## Mass
AS IN IID-B ECR-6
Project Code | Instrument Unit | Dimensions in mm3 | Nominal Mass | Allocated Mass
HSFPU | HS Focal Plane Unit | Non-rectangular | 45.5Kg | 51.3Kg
HSJFP | HS JFET Rack-Photometer | 262.5 x 101 x 114 TBC | 3Kg | 3.3Kg
HSJFS | HS JFET Rack-Spectrometer | 101.5 x 91 x 104 TBC | 1.2Kg | 1.4Kg
| Total Mass for units on HOB |  | 49.7Kg | 56Kg
HSDPU | HS Digital Processing Unit | 274 x 258 x 200 TBC | 7Kg
HSFCU | HS FPU Control Unit | 330 x 330 x 380 TBC | 23Kg | 34Kg
HSDCU | HS Detector Control Unit | 460 x 290 x 300 TBC
HSW1-8 | HS Warm Inter-unit Harness | To suit. | 2Kg
| Total Mass for units on SVM |  | 32Kg | 34Kg
| Spire TOTAL MASS |  |  | 90Kg
HSFPU | MSSL Issue 1.4 November 2001
Main
|  | Nett | Contg. | Total
| Photometer cover | 5.94 | 0.3 | 6.24
| Spectrometer cover | 5.37 | 0.27 | 5.64
| Optical bench | 8.86 | 0.89 | 9.75
| Mounting common structure | 0.52 | 0.04 | 0.56
| Phot. det. box | 4.19 | 0.42 | 4.6
| Spect. det. box | 1.09 | 0.11 | 1.19
| Mounts, Clamps Phot. | 1.28 | 0.06 | 1.34
| Mounts, Clamps Spect. | 0.86 | 0.04 | 0.9
| Thermal straps | 0.52 | 0.1 | 0.62
| Straylight Baffles+Stops | 2.42 | 0.09 | 2.51
| Thermistors + Harness | 0.35 | 0.07 | 0.42
| HSFPU Harness (Fseries) | 3 | 0.6 | 3.6
| Total of above | 34.4 | 2.99 | 37.37
HSFPU
extras | MSSL Mech I/F 1.1 November 2001
| Mirrors | 2.82 | 0.282 | 3.102
| Filters | 0.45 | 0.045 | 0.495
| BeamSplitters | 0.1 | 0.01 | 0.11
| Dichroics | 0.537 | 0.0537 | 0.5907
| Sorption Cooler | 1.65 | 0.165 | 1.815
| BDAs | 1.5 | 0.15 | 1.65
| SMECm | 1.8 | 0.01 | 1.81
| BSM incl. Photometer Cal | 0.909 | 0.0909 | 0.9999
| Spectrometer Cal. | 0.2 | 0.05 | 0.25
| Shutter | 0.476 | 0.15 | 0.626
| RF-filter boxes | 1.72 | 0.34 | 2.06
| Total of above | 12.162 | 1.3466 | 13.5086
HSFPU TOTAL |  | 46.562 | 4.3366 | 50.8786
HSJFP | Assembly | 2.26
| Backharness B1 | 0.4
| Total | 2.66 | 0.26 | 2.92
HSJFS | Assembly | 0.78
| Backharness B2 | 0.15
| Total | 0.93 | 0.09 | 1.02
HSDPU | HS Digital Processing Unit | 6.62 | 0.662 | 7.282
HSFCU | HS FPU Control Unit* | 23 | 2.3 | 25.3
HSDCU | HS Detector Control Unit
HSW1-8 | HS Warm Inter-unit Harness | 2 | 0.2 | 2.2
| TOTAL SVM | 31.62 | 3.162 | 34.782
*Unofficial estimate = 2 x 18=36Kg
| INSTRUMENT TOTAL | 81.772 | 7.8486 | 89.6006

## Power
As in IID-B ECR5
Project Code | Instrument Unit | Dissipation | Comment
HSDPU | HS Digital Processing Unit | 15.3W
HSFCU | HS FPU Control Unit | 42.9W | Includes power cond. losses
HSDCU | HS Detector Control Unit | 37W | Lower in spectrometer Mode
HSWIR | HS Warm Inter-unit Harness | 0.1W
| Total | 95.3W
Operating Mode | Mean BOL | Mean EOL | Peak BOL/EOL
Observing | 95.3W | 95.3W | TBD
Parallel | 95.3W | 95.3W | TBD
Serendipity | 95.3W | 95.3W | TBD
Standby | 95.3W | 95.3W | TBD
Cooler Recycle | 95.3W | 95.3W | TBD
On | 15.3W | 15.3W | TBD
Off | 0W | 0W | 0
Project Code | Instrument Unit | Mean Load per LCL
HSDPU | HS Digital Processing Unit | 15.3W
HSFCU | HS FPU Control Unit | 80W

## Telemetry
Budget
Maximum total data rate | 130000 | bits/sec | Note:Overheads on PUS TM packets
Maximum packet rate | 25 | packets/sec | Packet header | 48
Maximum packet data field size | 8144 | bits | Data header | 80
|  |  | Error control | 16
Maximum Data Rate for Chopping Observatory Functions:
POF1, POF2, POF3, POF4, POF6, POF7
DCU Science | Nominal |  | MCU Science | Nominal
Number of data channels | 292 |  | Number of data channels | 10 | Chop&Jiggle
Bits per channel | 16 | bits | Bits per channel | 16 | bits
Frame size | 4672 | bits | Frame size | 160 | bits
Frames per packet | 1 |  | Frames per packet | 32
Packet size | 4896 | bits | Packet size | 5344 | bits
Sampling rate | 20 | frames/sec | Sampling rate | 64 | frames/sec
Packets per sec | 20 |  | Packets per sec | 2
SCU Science | Nominal |  | DPU Science | Nominal
Number of data channels | 0 |  | Number of data channels | 8 | TBC
Bits per channel | 16 | bits | Bits per channel | 16 | bits
Frame size | 0 | bits | Frame size | 128 | bits
Frames per packet | 1 |  | Frames per packet | 8
Packet size | 224 | bits | Packet size | 1248 | bits
Sampling rate | 0 | frames/sec | Sampling rate | 4 | frames/sec
Packets per sec | 0 |  | Packets per sec | 0.5
Housekeeping | Nominal
Parameter field length | 480 | Octets
Frame size | 3856 | bits |  |  | % Budget Used
Frames per packet | 1 |  | Total packet rate | 23.5 | 94%
Packet size | 4000 | bits | Total data rate | 113232 | 87.1%
Sampling rate | 1 | frames/sec
Packets per sec | 1
Maximum Data Rate for Non-Chopping Observatory Functions:
POF5
DCU Science | Nominal |  | MCU Science | Nominal
Number of data channels | 292 | TBC | Number of data channels | 0 | Chop
Bits per channel | 16 | bits | Bits per channel | 16 | bits
Frame size | 4672 | bits | Frame size | 0 | bits
Frames per packet | 1 |  | Frames per packet | 64
Packet size | 4896 | bits | Packet size | 224 | bits
Sampling rate | 24 | frames/sec | Sampling rate | 0 | frames/sec
Packets per sec | 24 |  | Packets per sec | 0
SCU Science | Nominal |  | DPU Science | Nominal
Number of data channels | 0 |  | Number of data channels | 0 | TBC
Bits per channel | 16 | bits | Bits per channel | 16 | bits
Frame size | 0 | bits | Frame size | 0 | bits
Frames per packet | 1 |  | Frames per packet | 8
Packet size | 224 | bits | Packet size | 224 | bits
Sampling rate | 0 | frames/sec | Sampling rate | 0 | frames/sec
Packets per sec | 0 |  | Packets per sec | 0
Housekeeping | Nominal
Parameter field length | 480 | Octets
Frame size | 3856 | bits |  |  | % Budget Used
Frames per packet | 1 |  | Total packet rate | 25 | 100%
Packet size | 4000 | bits | Total data rate | 121504 | 93.46%
Sampling rate | 1 | frames/sec
Packets per sec | 1
Maximum Data Rate for Scanning Observatory Functions:
SOF1, SOF2
DCU Science | Nominal |  | MCU Science | Nominal
Number of data channels | 70 |  | Number of data channels | 6
Bits per channel | 16 | bits | Bits per channel | 16 | bits
Frame size | 1120 | bits | Frame size | 96 | bits
Frames per packet | 4 |  | Frames per packet | 80
Packet size | 4704 | bits | Packet size | 7904 | bits
Sampling rate | 80 | frames/sec | Sampling rate | 240 | frames/sec
Packets per sec | 20 |  | Packets per sec | 3
SCU Science | Nominal |  | DPU Science | Nominal
Number of data channels | 0 |  | Number of data channels | 0
Bits per channel | 16 | bits | Bits per channel | 16 | bits
Frame size | 0 | bits | Frame size | 0 | bits
Frames per packet | 4 |  | Frames per packet | 4
Packet size | 224 | bits | Packet size | 224 | bits
Sampling rate | 0 | frames/sec | Sampling rate | 0 | frames/sec
Packets per sec | 0 |  | Packets per sec | 0
Housekeeping | Nominal
Parameter field length | 480 | Octets
Frame size | 3856 | bits
Frames per packet | 1 |  |  |  | % Budget Used
Packet size | 4000 | bits | Total packet rate | 24 | 96%
Sampling rate | 1 | frames/sec | Total data rate | 121792 | 93.69%
Packets per sec | 1
Maximum Data Rate for Step-and-Look Observatory Functions:
SOF3, SOF4
DCU Science | Nominal |  | MCU Science | Nominal
Number of data channels | 70 |  | Number of data channels | 10 | Chop
Bits per channel | 16 | bits | Bits per channel | 16 | bits
Frame size | 1120 | bits | Frame size | 160 | bits
Frames per packet | 4 |  | Frames per packet | 32
Packet size | 4704 | bits | Packet size | 5344 | bits
Sampling rate | 16 | frames/sec | Sampling rate | 64 | frames/sec
Packets per sec | 4 |  | Packets per sec | 2
SCU Science | Nominal |  | DPU Science | Nominal
Number of data channels | 0 |  | Number of data channels | 8 | TBC
Bits per channel | 16 | bits | Bits per channel | 16 | bits
Frame size | 0 | bits | Frame size | 128 | bits
Frames per packet | 1 |  | Frames per packet | 8
Packet size | 224 | bits | Packet size | 1248 | bits
Sampling rate | 0 | frames/sec | Sampling rate | 4 | frames/sec
Packets per sec | 0 |  | Packets per sec | 0.5
Housekeeping | Nominal
Parameter field length | 480 | Octets
Frame size | 3856 | bits |  |  | % Budget Used
Frames per packet | 1 |  | Total packet rate | 7.5 | 30%
Packet size | 4000 | bits | Total data rate | 34128 | 26.25%
Sampling rate | 1 | frames/sec
Packets per sec | 1