## Summary (FOB)
Mass Budget FOB | V1.0 | All in grammes |  | 2000-06-08 |  | Custodian: | Colin Cunningham
Note: Structure estimates: V0.11 by Berend Winter
Items | Instrument | Work-package | Respons-ible | Temp. K | Mass Estimate | Allocation | Difference | Contingency % | Inc Contingency
Mirrors | Photometer | OPT | LAM | 4 | 1140.2547 | 1200 | 59.7453 | 20 | 1440
Mirrors | Photometer | OPT | LAM | 2 | 510.5088 | 520 | 9.4912 | 20 | 624
Filters | Photometer | FILT | QMW | 4 | 100 | 100 | 0 | 20 | 120
Filters | Photometer | FILT | QMW | 2 | 150 | 150 | 0 | 20 | 180
Detectors | Photometer | DETP | JPL | 2 | 1500 | 1500 | 0 | 20 | 1800
Thermal Straps | Photometer | STRC | MSSL | 4 | 300 | 300 | 0 | 20 | 360
Thermal Straps | Photometer | STRC | MSSL | 2 | 600 | 600 | 0 | 20 | 720
Cooler | Photometer | COOL | CEA | 4 | 800 | 800 | 0 | 20 | 960
Cooler Straps | Photometer | STRC | MSSL | 2 | 500 | 500 | 0 | 20 | 600
Baffles | Photometer | STRC | MSSL | 4 | 500 | 500 | 0 | 20 | 600
Baffles | Photometer | STRC | MSSL | 2 | 200 | 200 | 0 | 20 | 240
Calibration Source | Photometer | PCAL | GSFC | 4 | 30 | 30 | 0 | 20 | 36
Harness | Photometer | DETP | JPL | 4 | 500 | 500 | 0 | 20 | 600
BSM (& support) | Photometer | BSM | ATC | 4 | 1100 | 1100 | 0 | 20 | 1320
Shutter | Photometer | SHUT | USK | 4 | 200 | 200 | 0 | 20 | 240
RF Filters & Box | Photometer | RFFILT | JPL | 4 | 1500 | 1500 | 0 | 20 | 1800
Cover | Photometer | STRC | MSSL | 4 | 7430 | 7500 | 70 | 20 | 9000
Detector Box | Photometer | STRC | MSSL | 2 | 1580 | 1600 | 20 | 20 | 1920
Mounts,clamps | Photometer | STRC | MSSL |  | 1040 | 1050 | 10 | 20 | 1260
TOTAL | Photometer |  |  |  | 19680.7635 | 19850 | 169.2365 |  | 23820
Mirrors | Spectrometer | OPT | LAM | 4 | 1078.3343 | 1100 | 21.6657 | 20 | 1320
Filters | Spectrometer | FILT | QMW | 4 | 200 | 200 | 0 | 20 | 240
Detectors | Spectrometer | DETS | JPL | 2 | 1000 | 1000 | 0 | 20 | 1200
Baffles | Spectrometer | STRC | MSSL | 4 | 200 | 200 | 0 | 20 | 240
Harness | Spectrometer | DETS | JPL | 4 | 250 | 250 | 0 | 20 | 300
Mechanism | Spectrometer | FTS | LAM | 4 | 1100 | 1100 | 0 | 20 | 1320
Cover | Spectrometer | STRC | MSSL | 4 | 5690 | 5750 | 60 | 20 | 6900
Detector box | Spectrometer | STRC | MSSL | 2 | 1100 | 1100 | 0 | 20 | 1320
Mounts,clamps | Spectrometer | STRC | MSSL |  | 1060 | 1100 | 40 | 20 | 1320
Calibration Source | Spectrometer | SCAL | GSFC | 4 | 200 | 200 | 0 | 20 | 240
TOTAL | Spectrometer |  |  |  | 11878.3343 | 12000 | 121.6657 |  | 14400
Optical Bench | Common | STRC | MSSL | 4 | 7100 | 7100 | 0 | 20 | 8520
Mounting | Common | STRC | MSSL | 4 | 570 | 600 | 30 | 20 | 720
RF seal | Common | STRC | MSSL | 4 | 250 | 250 | 0 | 20 | 300
Cooler I/F | Common | STRC | MSSL | 4 | 100 | 100 | 0 | 20 | 120
Strap Baffles | Common | STRC | MSSL | 4 | 500 | 500 | 0 | 20 | 600
TOTAL | Common |  |  |  | 8520 | 8550 | 30 |  | 10260
TOTAL FPU |  |  |  |  | 40079.0979 | 40400 | 320.9021 |  | 48480
Request to ESA (8/6/00) | [5 empty] | 45000 |  | 20 | 54000
Offer by ESA (8/6/00) | [5 empty] | 42000 |  | 20 | 50400
JFET Box | FTB | FSFTB | JPL | 11 | 5300 | 5300 | 0 | 20 | 6360
JFET I/F structure | FTB | FSFTB | JPL/MSSL? | 4-11 | 1000 | 1200 | 200 | 20 | 1440
TOTAL FTB |  |  |  |  | 6300 | 6500 | 200 |  | 7800
Request to ESA (8/6/00) | [5 empty] | 6500 |  | 20 | 7800
Offer by ESA (8/6/00) | [5 empty] | 6500 |  | 20 | 7800
Allocations should be used as design targets. I will consider issuing contingency to each subsystem as designs mature, on a case by case basis. Any items added to the list will be allocated budgets which will come out of the contingency.
Note on A40: CRC: Not in detailed estimates:
Note on A41: CRC: not in detailed estimates
Note on A47: CRC: not in detailed estimates
Note on C19: CRC: Not in product tree
Note on C30: CRC: Now SMECm

## Detail (FOB)
Mass estimate | V1.0 | Bruce Swinyard & Colin Cunningham |  |  | 2000-05-29
Includes Structure estimates: v0.11
Mass estimate of new photometer spectrometer layout using mirror sizes+20% and aspect ratio of 6:1 for small mirrors and 12:1 for big ones.
Photometer Hardware: |  | 3.1416 | 2.7
Mirrors | Est. Mass | Temp | Size y or Diam | Size z | Area (cm2) | Volume (6:1) | Raw Mass | Adopted Mass
CIPM (M3) | 211.7016 | 4 | 132 | 54 | 71.28 | 156.816 | 423.4032 | 211.7016 | POPR-3 (M9) | 316.1088 | 2
CBSM (M4) | 11.5812 | 4 | 32 |  | 8.0425 | 4.2893 | 11.5812 | 11.5812 | PFLW (Fold) | 97.2 | 2
CRIM (M5) | 495.7391 | 4 | 161 | 85 | 136.85 | 367.2142 | 991.4783 | 495.7391 | PFSW (Fold) | 97.2 | 2
PFMR (M6) | 31.6022 | 4 | 51 | 27 | 13.77 | 11.7045 | 31.6022 | 31.6022 | PFIL-3 | 50 | 2
POPR-1 (M7) | 313.29 | 4 | 118 | 100 | 118 | 232.0667 | 626.58 | 313.29 | PDIC-1 | 50 | 2
POPR-1 (M8) | 76.3407 | 4 | 60 |  | 28.2743 | 28.2743 | 76.3407 | 76.3407 | PDIC-2 | 50 | 2
POPR-3 (M9) | 316.1088 | 2 | 112 | 112 | 125.44 | 234.1547 | 632.2176 | 316.1088 | 3 arrays | 1500 | 2
PFLW (Fold) | 97.2 | 2 | 60 | 60 | 36 | 36 | 97.2 | 97.2 | 2-K structure | 300 | 2
PFSW (Fold) | 97.2 | 2 | 60 | 60 | 36 | 36 | 97.2 | 97.2 | 2-K cooler | 300 | 2
Filters | [7 empty] | 1650.7635 | Thermal Straps | 500 | 2
CFIL-1 | 50 | 4 | [6 empty] | 2-K Baffles | 200 | 2
[10 empty] | 3460.5088 | 2 Total
CFIL-2 | 50 | 4 | [6 empty] | CIPM (M3) | 211.7016 | 4
PFIL-3 | 50 | 2 | [6 empty] | CBSM (M4) | 11.5812 | 4
PDIC-1 | 50 | 2 | [6 empty] | CRIM (M5) | 495.7391 | 4
PDIC-2 | 50 | 2 | [6 empty] | PFMR (M6) | 31.6022 | 4
Detectors | [8 empty] | POPR-1 (M7) | 313.29 | 4
3 arrays | 1500 | 2 | [6 empty] | POPR-1 (M8) | 76.3407 | 4
Thermal Straps | [8 empty] | CFIL-1 | 50 | 4
4-K | 300 | 4 | [6 empty] | CFIL-2 | 50 | 4
2-K structure | 300 | 2 | [6 empty] | 4-K | 300 | 4
2-K cooler | 300 | 2 | [6 empty] | Cooler | 800 | 4
Cooler | [8 empty] | 4-K Baffles | 500 | 4
Cooler | 800 | 4 | [6 empty] | Array Harness 800 | 400 | 4
Thermal Straps | 500 | 2 | [6 empty] | The rest of the harness 200 | 100 | 4
Baffles | [8 empty] | BSM Mech and bracket | 1600 | 4
4-K Baffles | 500 | 4 | [6 empty] | Shutter mech and mount | 200 | 4
2-K Baffles | 200 | 2 | [6 empty] | Rf Filters | 1000 | 4
Photometer Calibrator | 30 | 4
Harness | [9 empty] | 9600.7635 | Grand Total
Array Harness 800 | 400 | 4
The rest of the harness 200 | 100 | 4
BSM
BSM Mech and bracket | 1100 | 4
Shutter
Shutter mech and mount | 200 | 4
Rf Filters | 1500 | 4
Phot Structure
Cover | 7430 | 4
Detector Box | 1580 | 2
Mounts, Clamps | 1040
Total Phot. | 19680.7635
19680.7635
Spectrometer hardware:
Mirrors | Est. Mass | Temp | Size y or Diam | Size z | Area (cm2) | Volume (6:1) | Raw Mass | Adopted Mass | Mirrors | Est. Mass | Temp
SPOM | 6.534 | 4 | 22 | 30 | 6.6 | 2.42 | 6.534 | 6.534 | SFIL-3S | 50 | 2
SIFM-A | 32.2062 | 4 | 45 |  | 15.9043 | 11.9282 | 32.2062 | 32.2062 | SFIL-3L | 50 | 2
SCOL-A | 167.7205 | 4 | 78 |  | 47.7836 | 62.1187 | 167.7205 | 167.7205 | 2 arrays | 1000 | 2
SCOL-B | 167.7205 | 4 | 78 |  | 47.7836 | 62.1187 | 167.7205 | 167.7205 | 2-K Baffles | 200 | 2
[10 empty] | 1300 | 2 Total
SFM1-A and SFM2-A | 89.1 | 4 | 60 | 55 | 33 | 33 | 89.1 | 89.1 | SPOM | 6.534 | 4
SFM1-B and SFM2-B | 89.1 | 4 | 60 | 55 | 33 | 33 | 89.1 | 89.1 | SIFM-A | 32.2062 | 4
SRTP-A | 95.256 | 4 | 42 | 120 | 50.4 | 35.28 | 95.256 | 95.256 | SCOL-A | 167.7205 | 4
SRTP-B | 95.256 | 4 | 42 | 120 | 50.4 | 35.28 | 95.256 | 95.256 | SCOL-B | 167.7205 | 4
SCAM-A | 167.7205 | 4 | 78 |  | 47.7836 | 62.1187 | 167.7205 | 167.7205 | SFM1-A and SFM2-A | 89.1 | 4
SCAM-B | 167.7205 | 4 | 78 |  | 47.7836 | 62.1187 | 167.7205 | 167.7205 | SFM1-B and SFM2-B | 89.1 | 4
Filters | [7 empty] | 1078.3343 | SRTP-A | 95.256 | 4
SBDI-1 | 50 | 4 | [6 empty] | SRTP-B | 95.256 | 4
SBDI-2 | 50 | 4 | [6 empty] | SCAM-A | 167.7205 | 4
SFIL-3S | 50 | 2 | [6 empty] | SCAM-B | 167.7205 | 4
SFIL-3L | 50 | 2 | [6 empty] | SBDI-1 | 50 | 4
Detectors | [8 empty] | SBDI-2 | 50 | 4
2 arrays | 1000 | 2 | [6 empty] | Structure | 600 | 4
Baffles | [8 empty] | Motor | 500 | 4
2-K Baffles | 200 | 2 | [6 empty] | Source and mount | 200 | 4
Harness
Array Harness 400 | 200 | 4
The rest of the harness 200 | 50 | 4
[10 empty] | 2478.3343 | 4 Total
Mechanism | [9 empty] | 3778.3343 | Grand Total
Structure | 600 | 4
Motor | 500 | 4
Calibration source
Source and mount | 200 | 4
Structure
Spec. Cover | 5690 | 4
Spec. detector box | 1100 | 2
Mounts, clamps | 1060
Total Spect. | 11878.3343
11878.3343
Common Structure
Optical Bench | 7100 | 4
Mounting | 570 | 4
RF seal | 250 | 4
Total Common | 7920
7920
Total Hardware | 39479.0979 |  |  |  | 4-K Mass |  | 2-K Mass
With cont. | 47374.9174 |  |  | Phot 4K | 6140.2547 | Phot 2K | 3460.5088
|  |  |  | Spect 4K | 2478.3343 | Spect 2K | 1300
JFET Modules (300 dets) | 3800 |  |  | Total HW 4K | 8618.5891 | Total HW 2K | 4760.5088
JFET Box | 1500 |  |  | Total HW + Cover | 8618.5891 | Total HW +cover | 4760.5088
| 5300 |  |  | Total with cont. | 10342.3069 |  | 5712.6106
With cont | 6360
What we told ESA now including JFET Box | 39300
With cont | 47160
Structure Alloc. | -3979.0979 |  | Total cold FPU no contingency | 35500
With cont | -1714.9174 |  | Total cold FPU with contingency | 42600
Likely Structure+fasteners | 25000 |  | Cold FPU Likely total | 64479.0979
Note on A35: CRC: Inserted
Note on A72: CRC: Added

## Summary (SVM)
Mass Budget SVM | V1.0 | All in grammes |  |  |  | Custodian: | Colin Cunningham
Items | Work-package | Respons-ible | Mass Estimate | Allocation | Difference | Contingency % | Inc Contingency
Digital Processing Unit | DPU | IFSI | 10000 | 10000 | 0 | 20 | 12000
Detector Read-out & Control Unit | DRCU | CEA | 18000 | 18000 | 0 | 20 | 21600
Warm Interconnect Harness | WIH | CEA | 2000 | 2000 | 0 | 20 | 2400
TOTAL |  |  | 30000 | 30000 |  |  | 36000
Request to ESA (8/6/00) |  |  |  | 30000
Offer by ESA (8/6/00) |  |  |  | 30000

## Thermal Load FOB
Thermal Loads on FOB |  |  |  |  | V1.0
Needs completion: estimates and contingency
Loads in mW
Stage | Item | Mode | Estimate | Allocation | Contingency | Inc Contingency
Standby
Level 2 | JFET Box | Standby |  | 33
|  | OFF |  | 0
|  | PHOT |  | 33
|  | SPEC |  | 9.4
Level 1 | Wires | Standby |  | 1.1
|  | OFF |  | 1.1
|  | PHOT |  | 1.1
|  | SPEC |  | 1.1
| Radiation | Standby |  | 0.6
|  | OFF |  | 0.6
|  | PHOT |  | 0.6
|  | SPEC |  | 0.6
| Mechanisms & calibrators | Standby |  | 0
|  | OFF |  | 0
|  | PHOT |  | 4.1
|  | SPEC |  | 7.4
| Structure | Standby |  | 6
|  | OFF |  | 6
|  | PHOT |  | 6
|  | SPEC |  | 6
| Total | Standby |  | 7.7
|  | OFF |  | 7.7
|  | PHOT |  | 11.8
|  | SPEC |  | 15.1
Level 0 | Wires | Standby |  | 0.1
|  | OFF |  | 0.1
|  | PHOT |  | 0.1
|  | SPEC |  | 0.1
| Dissipation | Standby |  | 0
|  | OFF |  | 0
|  | PHOT |  | 0
|  | SPEC |  | 0
| Cooler (average over 48 hours) | Standby |  | 3
|  | OFF |  | 3
|  | PHOT |  | 3
|  | SPEC |  | 3
| Cooler Switch supports | Standby | 0.8 | 1
|  | OFF | 0.8 | 1
|  | PHOT | 0.8 | 1
|  | SPEC | 0.8 | 1
| Structure | Standby |  | 1
|  | OFF |  | 1
|  | PHOT |  | 1
|  | SPEC |  | 1
| Total | Standby |  | 5.1
|  | OFF |  | 5.1
|  | PHOT |  | 5.1
|  | SPEC |  | 5.1

## Dissipation SVM
Dissipation on SVM |  |  |  |  | V1.0
Needs completion: estimates and contingency
Dissipation in W
Unit | Item | Mode | Estimate | Allocation | Contingency | Inc Contingency
FSDRC | Detector Read-out and Control Unit |  |  | 71
FSDPU | Digital Processing Unit |  |  | 10
FSWIR | Warm Interconnect Harness |  |  | 0
TOTAL |  |  |  | 81