## Introduction
Calculations based on identification numbers:
| VertexCalc!IDup | (BOLSP501G)
| VertexCalc!IDlo | (BOLSP501F_LO)
| GutCalc!IDup | (BOLSP501E)
| GutCalc!IDlo | (BOLSP501F_LO)
| M3Cent | (BOLPHT154C)
| M5Cent | (BOLPHT154C)
SPIRE | SYNO | LOCAL | Directions
X | -Zsyno | Norm | Tow. tel
Y | Xsyno | Sag | Tow. Spectro
Z | Ysyno | Tang | Tow. PAX
Contents: The file contains the following spreadsheets: Introduction: This sheet. History: Evolution history of the file Theory: Variables: List of variables Final results: GutRayImpacts: Coordinates of gut ray impacts on each surface Interfaces: Coordinztes defining mirror interfaces in global coordinates SurfDef: Coordinztes defining mirror interfaces in local coordinates Intermediate calculations: GutCalc: Calculating surface normal vectors at gut ray impacts M3CentCalc: Calculating surface normal vectors at centre of M3 M5CentCalc: Calculating surface normal vectors at centre of M5 VertexCalc: Transform vertex data into instrument coordinates VerticesSyno: Read vertex data from SYNO output and calculate local axes RayImpacts: Transform ray impact data into instrument coordinates RayImpactsSyno: Read ray impact data from SYNO output SYNOPSYS outputs: SpecGlobUp: System listing with surface data in global coordinates and Euler angles, upper arm (BOLSPECGLOB01.MAC) SpecGlobLo: System listing with surface data in global coordinates and Euler angles, lower arm (BOLSPECGLOB01.MAC) GutRayUp: Ray impacts for gut ray in global coordinates, upper arm (BOLGUTGLOB01.MAC) GutRayLo: Ray impacts for gut ray in global coordinates, lower arm (BOLGUTGLOB01.MAC) M3CentRay: Ray impacts for ray centred on M3 in global coordinates (BOLGUTGLOB02.MAC) M5CentRay: Ray impacts for ray centred on M5 in global coordinates (BOLGUTGLOB02.MAC)
FIRST - SPIRE Optical design configuration control file SPECTROMETER
LAM.PJT.SPI.???.200100x Ind. 01 Date: 14 march 2001
The configuration control file takes data generated by the SYNOPSYS raytracing program and calculates data concerning: - Gut ray impacts on the optical surfaces - Interface points for each mirror in the instrument coordinate system - Interface points in the local surface coordinates It also transforms the left handed system used by SYNOPSYS into a right handed one and transforms the labels of the axis to be compatible with the instrument standard:

## History
Filename | Date | Comments
SPIREconfig01 | 210700
SPIREconfig02 | 240800 | Corrected error in jumping from detector back to dichroic. Added dummy for normal on primary. Corrected sign of normals (norm = ray out - ray in).
SPIREconfig03 | 240800 | Reviewed 'comments' sheet.
SPIREconfigPhot03 | 10900 | Separate file for Phot and Spec
SPIREconfigPhot10 | 171000 | Spigot axes calculated. Transformation to IID-B ("MSSL") coordinates.
SPIREconfigPhot11
SPIREconfigPhot12 | 141100 | Corrected Euler calculations, dowls added
SPIREconfigPhot13
SPIREconfigPhot20 | 160101 | Entirely renovated. Error in dowl calculation eliminated.
SPIREconfigSpec20 | 140301 | Spectrometer data
SPIREconfigSpec21 | 200301 | CM5 interface erroneously calculated. Calculated in photometer file so not needed in spectrometer file. Increased accuracy in interface output.
SPIREconfigSpec22 | 210301 | SM6 and SM7 rotated 90 degrees
SPIREconfigSpec23 | 210301 | SM8B added by simple reflection through Y-Z plane containing SBS 1 and 2
SPIREconfigSpec24 | 230301 | Correct spigot direction (modify automatic sign calculation) and dowl direction (add flag).
SPIREconfigSpec25 | 20401 | Corrected computation of SM8B interfaces

## Theory
| SPIRE | SYNO | LOCAL | Directions
| X | -Zsyno | Norm | Tow. tel
| Y | Xsyno | Sag | Tow. Spectro
| Z | Ysyno | Tang | Tow. PAX
Xsag = | VertexCalc!Xsag*COS(Theta)-VertexCalc!Ysag*SIN(Theta)
Ysag = | VertexCalc!Xsag*SIN(Theta)+VertexCalc!Ysag*COS(Theta)
Zsag = | VertexCalc!Zsag
Theta = | ACOS((Xnorm*VertexCalc!Xnorm+Ynorm*VertexCalc!Ynorm)
/(RACINE(Xnorm^2+Ynorm^2)*RACINE(VertexCalc!Xnorm^2+VertexCalc!Ynorm^2)))
*SIGNE(Xnorm*Ynorm))
Xmirr = | VertexCalc!Xnorm*(Interfaces!Xmirr-VertexCalc!Xmirr)
+VertexCalc!Ynorm*(Interfaces!Ymirr-VertexCalc!Ymirr)
+VertexCalc!Znorm*(Interfaces!Zmirr-VertexCalc!Zmirr)
Ymirr = | VertexCalc!Xsag*(Interfaces!Xmirr-VertexCalc!Xmirr)
+VertexCalc!Ysag*(Interfaces!Ymirr-VertexCalc!Ymirr)
+VertexCalc!Zsag*(Interfaces!Zmirr-VertexCalc!Zmirr)
Zmirr = | VertexCalc!Xtang*(Interfaces!Xmirr-VertexCalc!Xmirr)
+VertexCalc!Ytang*(Interfaces!Ymirr-VertexCalc!Ymirr)
+VertexCalc!Ztang*(Interfaces!Zmirr-VertexCalc!Zmirr)
Xnorm = | VertexCalc!Xnorm*Interfaces!Xnorm+VertexCalc!Ynorm*Interfaces!Ynorm
+VertexCalc!Znorm*Interfaces!Znorm
Ynorm = | VertexCalc!Xsag*Interfaces!Xnorm+VertexCalc!Ysag*Interfaces!Ynorm
+VertexCalc!Zsag*Interfaces!Znorm
Znorm = | VertexCalc!Xtang*Interfaces!Xnorm+VertexCalc!Ytang*Interfaces!Ynorm
+VertexCalc!Ztang*Interfaces!Znorm
2. Surface normal vectors from ray impact data --------------------------------------------------------------- For each component (i) the direction cosines of the exiting ray vector is calculated by normalizing the difference between ray impact coordinates on surfaces i and i+1:
Euler angles aEuler, bEuler, cEuler represent consequtive rotations about the X, Y, and Z axes, respectively, in a counter-clockwise direction. The resulting coordinate system representing local surface coordinates are named Sag, Tang, and Norm, respectively. Norm is along the surface axis, Tan is in general in the plane of the system and Sag is in general pointing towards the optical bench. For centred surfaces, Norm defines the spigot axis and Sag defines the dowl location. The local axes are produced by the following:
3. Surface sagittal vectors ----------------------------------- For centred surfaces, the spigot axis intercepts the optical surface at the surface vertec point, which is also coincident with the gut ray impact point. Two surfaces are not of this type: CM3: This mirror is an off-axis asphere, ie its surface vertex does not coincide with the gut ray impact point. Also, since the mirror is common for photometer and spectrometer, its aperture is not symmetrical about the photometer gut ray impact point, and so the spigot , which is located near the centre of gravity of the mirror, does not intercept the surface in the gut ray impact point. CM5: This mirror is common for photometer and spectrometer, its aperture is therefore not symmetrical about the photometer gut ray impact point, and so the spigot , which is located near the centre of gravity of the mirror, does not intercept the surface in the gut ray impact point. For each of these surfaces a separate ray is traced for which the sky coordinates are chosen so as to impact the mirror surface at the spigot axis interception point. Local normal vectors are calculated as above and used to define the spigot vectors for these mirrors. The local Sag vector (required to define the dowl position) is calculated by rotating the Sag vector at the vertex through an angle Theta in the X-Y plane:
For reflecting surfaces, the local normal is obtained as the normalized difference between incident and reflected rays:
Theta is the angle between the projections onto the X-Y plane of the spigot vector and the vertex normal vector:
where the SIGNE function provides the correct sign of Theta.
Theory Contents ------------ 1. Surface orientation from Euler angles 2. Surface normal vectors from ray impact data 3. Surface sagittal vectors 4. Interface data in global coordinates 5. Interface data in local coordinates
4 Interface data in global coordinates --------------------------------------------------- For each mirror, the following are given in the global instrument coordinate system: (Xmirr, Ymirr, Zmirr): coordinates of the intersection point between the spigot axis and the optical surface (Xnorm, Ynorm, Znorm): direction cosines of the spigot axis (Xspig, Yspig, Zspig): coordinates of a second point along the spigot axis (Xsag, Ysag, Zsag): direction cosines of the sag vector, pointing towards the dowl (Xdowl, Ydowl, Zdowl): coordinates of a point along the sag vector
5. Interface data in local coordinates --------------------------------------------------- For each mirror, the interface vectors listed above are also given in terms of local coordinates for each optical surface, whose origin is at the surface vertex and whose axes are aligned with the vertex normal. For the spigot interception points, this requires a transformation involving translation and rotation, expressed as:
For the direction cosines for the Norm (spigot) and Sag (dowl) vectors, the transformation only involves rotation:
1. Surface orientation from Euler angles ------------------------------------------------------- The listing of surface data in global coordinates give coordinates for each surface vertex and the Euler angles (in degrees with 5 significant decimals, ie a precision of 1e-5 deg) defining the orientation of the surface in space. These are used to calculate interface data for all mirrors except CM3 and CM5, see sec. 2 and 3. The global coordinate system used by SYNOPSYS is left-handed and has its origin at the telescope focal point, ie 202mm above the SPIRE origin. The Z-axis is along the telescope axis, pointing away from the telescope, the Y-axis is in the plane of the photometer, pointing towards PAX, the X-axis is perpendicular to the plane of the photometer, pointing towards the spectrometer, see table.

## Variables
Name | Description
ID | System identification number
IDup
IDlo
SystemPart
CompName
Flag
SurfNum
Line
Ray
SpigLength | Distance to spigot point
DowlSep | Distance to dowl point
Theta | Angle between surface vertex normal and spigot axis
UpFlag | Direction of exiting ray, 1 for +X
LeftHandCorr | Factor applied to Zspire to transform LHS to RHS
NormDirCorr | Factor applied to VertexNormal to point it up (+X)
NormDir | Automatically determined normal direction factor
DowlDir | Manually entered factor (+/-1) to determine dowl direction (gen tow bench)
Xgut | Gut ray impact coordinates
Ygut
Zgut
XM3cent | Ray centred on M3, impact coordinates
YM3cent
ZM3cent
XM5cent | Ray centred on M5, impact coordinates
YM5cent
ZM5cent
aEuler | Surface orientation Euler angles
bEuler
cEuler
Xaxis | Surface vertex axis direction vector
Yaxis
Zaxis
Xtang | Surface vertex tangential vector
Ytang
Ztang
Xsag | Surface vertex sagittal vector
Ysag
Zsag
Xmirr | Mirror surface coordinate
Ymirr
Zmirr
Xnorm | Mirror normal vector (spigot vector)
Ynorm
Znorm
Xspig | Point along spigot vector
Yspig
Zspig
XsagM | Mirror sagittal vector (pointing towards dowl)
YsagM
ZsagM
Xdowl | Point in direction of dowl
Ydowl
Zdowl
Line0 | Line of first surface in listing
Line0Up
Line0Lo
Xcol | Column of each coordinate in listing
Ycol
Zcol
X0 | Offset of SPIRE origin with respect to Synopsys origin
Y0
Z0
Xdiff | Difference between ray impact coordinates
Ydiff
Zdiff
DiffMod | Modulo of difference vector
Xray | Unit ray vector
Yray
Zray
dXray | Difference between unit ray vectors
dYray
dZray
dRayMod | Modulo of difference vector
SBS1 | Components in upper arm
SM9A
SCCA1
SCCA2
SCCA3
SM10A
SBS2
SM11A
SM12A
SSW
Arm | Designates upper or lower spectrometer arm raytrace data

## GutRayImpacts
SystemPart | CompName | Flag | Xgut | Ygut | Zgut
| Dummy | Ignore
Telescope | M1 |  | 1252.785 | 36.8486 | 54.8036
| M2 |  | 2840.131 | 3.77e-13 | -3.62e-13
Common optics | CFP | Hole | 241.6598 | -60.3208 | -89.7131
| CM3 |  | 136.5309 | -62.7612 | -93.3427
| CM4 |  | 316.0379 | 0.23026 | -200.3631
| CM5 |  | 125.1208 | 58.0022 | -183.3787
Spectrometer optics | SM6 |  | 306.1474 | 33.8193 | -263.978
| SCS | Hole | 314.9837 | 141.6961 | -233.0441
| SM7 |  | 317.3724 | 170.8591 | -224.6815
| SM8A |  | 373.5045 | 170.8599 | -234.579
Upper arm | SBS1 |  | 223.1277 | 170.8571 | -321.3982
| SM9A |  | 373.1236 | 170.8544 | -407.9974
| SCCA1 |  | 248.1239 | 170.8545 | -407.998
| SCCA2 |  | 248.1266 | 170.8588 | -457.9989
| SCCA3 |  | 248.1237 | 170.8546 | -457.996
| SM10A |  | 373.1233 | 170.8586 | -457.9984
| SBS2 |  | 223.1277 | 170.8559 | -544.5978
| SM11A |  | 354.7465 | 170.8535 | -620.5874
| SM12A |  | 263.5839 | 170.8553 | -636.6627
| SSW | Det | 263.5825 | 250.8567 | -636.6637
| SM8A | Ignore
Lower arm | SBS1 | Hole | 223.1277 | 170.8571 | -321.3982
| SM9B |  | 73.1318 | 170.8544 | -407.9974
| SCCB1 |  | 198.1315 | 170.8545 | -407.998
| SCCB2 |  | 198.1288 | 170.8588 | -457.9989
| SCCB3 |  | 198.1317 | 170.8546 | -457.996
| SM10B |  | 73.1322 | 170.8586 | -457.9984
| SBS2 |  | 223.1277 | 170.8559 | -544.5978
| SM11B |  | 91.509 | 170.8535 | -620.5874
| SM12B |  | 182.6715 | 170.8553 | -636.6627
| SLW | Det | 182.6729 | 250.8567 | -636.6637
Axis directions:
X | -Zsyno | Tow. tel
Y | Xsyno | Tow. Spectro
Z | Ysyno | Tow. PAX

## Interfaces
|  | SystemPart | CompName | Arm | DowlDir | Flag | Xmirr | Ymirr | Zmirr | Xnorm | Ynorm | Znorm | Xspig | Yspig | Zspig | Xsag | Ysag | Zsag | Xdowl | Ydowl | Zdowl | Check
|  |  | Dummy | Up |  | Ignore
|  | Telescope | M1 | Up |  | Ignore
|  |  | M2 | Up |  | Ignore
|  | Common optics | CFP | Up |  | Ignore
|  |  | CM3 | Up | 1 | Ignore
SpigLength | 1 |  | CM4 | Up | 1 | Ignore
DowlSep | 1 |  | CM5 | Up | 1 | Ignore
|  | Spectrometer optics | SM6 | Up | 1 | Vertex | 306.1507 | 33.82 | -263.9752 | -0.5448 | 0.70995 | 0.44627 | 306.6955 | 33.11 | -264.4215 | 0.37742 | 0.68283 | -0.62554 | 306.5281 | 34.5028 | -264.6008 | 90
|  |  | SCS | Up |  | Hole
|  |  | SM7 | Up | -1 | Vertex | 317.3703 | 170.8567 | -224.6806 | 0.65056 | -0.68786 | -0.3219 | 316.7198 | 171.5445 | -224.3587 | 0.31467 | 0.6299 | -0.71008 | 317.0556 | 170.2268 | -223.9705 | 90
|  |  | SM8A | Up | -1 | Vertex | 373.5044 | 170.8567 | -234.5785 | -0.98481 | 0 | -0.17365 | 374.4892 | 170.8567 | -234.4049 | 0.018814 | 0.99411 | -0.1067 | 373.4855 | 169.8626 | -234.4718 | 90
|  | Upper arm | SBS1 | Up |  | Ignore
|  |  | SM9A | Up | -1 | Vertex | 373.1233 | 170.8567 | -407.9985 | -0.96593 | 0 | 0.25882 | 374.0892 | 170.8567 | -408.2574 | 0 | 1 | 0 | 373.1233 | 169.8567 | -407.9985 | 90
|  |  | SCCA1 | Up |  | Ignore
|  |  | SCCA2 | Up |  | Ignore
|  |  | SCCA3 | Up |  | Ignore
|  |  | SM10A | Up | -1 | Vertex | 373.1233 | 170.8567 | -457.9985 | -0.96593 | 0 | -0.25882 | 374.0892 | 170.8567 | -457.7397 | 0 | 1 | 0 | 373.1233 | 169.8567 | -457.9985 | 90
|  |  | SBS2 | Up |  | Ignore
|  |  | SM11A | Up | -1 | Vertex | 354.7463 | 170.8567 | -620.5885 | -0.98481 | 0 | 0.17365 | 355.7311 | 170.8567 | -620.7622 | 0.0054241 | 0.99951 | 0.030762 | 354.7408 | 169.8572 | -620.6193 | 90
|  |  | SM12A | Up | -1 | Vertex | 263.5826 | 170.8567 | -636.6631 | 0.69636 | 0.70711 | 0.12279 | 262.8862 | 170.1496 | -636.7859 | -0.69636 | 0.70711 | -0.12279 | 264.279 | 170.1496 | -636.5404 | 90
|  |  | SSW | Up |  | Det
|  |  | SM8A | Lo |  | Ignore
|  | Lower arm | SBS1 | Lo |  | Hole
|  |  | SM9B | Lo | -1 | Vertex | 73.1321 | 170.8567 | -407.9985 | 0.96593 | 0 | 0.25882 | 72.1662 | 170.8567 | -408.2574 | 0 | 1 | 0 | 73.1321 | 169.8567 | -407.9985 | 90
|  |  | SCCB1 | Lo |  | Ignore
|  |  | SCCB2 | Lo |  | Ignore
|  |  | SCCB3 | Lo |  | Ignore
|  |  | SM10B | Lo | -1 | Vertex | 73.1321 | 170.8567 | -457.9985 | 0.96593 | 0 | -0.25882 | 72.1662 | 170.8567 | -457.7397 | 0 | 1 | 0 | 73.1321 | 169.8567 | -457.9985 | 90
|  |  | SBS2 | Lo |  | Ignore
|  |  | SM11B | Lo | -1 | Vertex | 91.5092 | 170.8567 | -620.5885 | 0.98481 | 0 | 0.17365 | 90.5244 | 170.8567 | -620.7622 | -0.0054241 | 0.99951 | 0.030762 | 91.5146 | 169.8572 | -620.6193 | 90
|  |  | SM12B | Lo | -1 | Vertex | 182.6728 | 170.8567 | -636.6631 | -0.69636 | 0.70711 | 0.12279 | 183.3692 | 170.1496 | -636.7859 | 0.69636 | 0.70711 | -0.12279 | 181.9765 | 170.1496 | -636.5404 | 90
|  |  | SLW | Lo |  | Det
|  | Ref Arm | SM8B |  |  |  | 72.7511 | 170.8567 | -234.5785 | 0.98481 | 0 | -0.17365 | 71.7663 | 170.8567 | -234.4049 | -0.018814 | 0.99411 | -0.1067 | 72.7699 | 169.8626 | -234.4718 | 90
Axis directions:
|  | X | -Zsyno | Tow. tel
|  | Y | Xsyno | Tow. Spectro
|  | Z | Ysyno | Tow. PAX
|  | SPIRE | SYNO | LOCAL |  | Directions
|  | X | -Zsyno | Norm |  | Tow. tel
|  | Y | Xsyno | Sag |  | Tow. Spectro
|  | Z | Ysyno | Tang |  | Tow. PAX
|  | LeftHandCorr | -1
|  | NormDirCorr | -1

## SurfDef
|  | SystemPart | CompName | Arm | Flag | Xmirr | Ymirr | Zmirr | Xnorm | Ynorm | Znorm | Xspig | Yspig | Zspig | Xsag | Ysag | Zsag | Xdowl | Ydowl | Zdowl | Check
|  |  | Dummy | Up | Ignore
|  | Telescope | M1 | Up | Ignore
|  |  | M2 | Up | Ignore
|  | Common optics | CFP | Up | Ignore
|  |  | CM3 | Up | Ignore
SpigLength | 1 |  | CM4 | Up | Ignore
DowlSep | 1 |  | CM5 | Up | Ignore
|  | Spectrometer optics | SM6 | Up |  | 0 | 0 | 0 | 1 | 0 | 0 | 1 | 0 | 0 | 0 | 1 | -5.5511e-17 | 0 | 1 | -5.5511e-17 | 90
|  |  | SCS | Up | Hole
|  |  | SM7 | Up |  | 0 | 0 | 0 | 1 | -1.1102e-16 | 1.3878e-16 | 1 | -1.1102e-16 | 1.3878e-16 | -2.7756e-17 | 1 | 5.5511e-17 | -2.7756e-17 | 1 | 5.5511e-17 | 90
|  |  | SM8A | Up |  | 0 | 0 | 0 | 1 | 0 | 0 | 1 | 0 | 0 | 0 | 1 | -1.3878e-17 | 0 | 1 | -1.3878e-17 | 90
|  | Upper arm | SBS1 | Up |  | #VALUE! | #VALUE! | #VALUE! | #VALUE! | #VALUE! | #VALUE! | #VALUE! | #VALUE! | #VALUE! | #VALUE! | #VALUE! | #VALUE! | #VALUE! | #VALUE! | #VALUE! | #VALUE!
|  |  | SM9A | Up |  | 0 | 0 | 0 | 1 | 0 | -2.7756e-17 | 1 | 0 | -2.7756e-17 | 0 | 1 | 0 | 0 | 1 | 0 | 90
|  |  | SCCA1 | Up |  | #VALUE! | #VALUE! | #VALUE! | #VALUE! | #VALUE! | #VALUE! | #VALUE! | #VALUE! | #VALUE! | #VALUE! | #VALUE! | #VALUE! | #VALUE! | #VALUE! | #VALUE! | #VALUE!
|  |  | SCCA2 | Up |  | #VALUE! | #VALUE! | #VALUE! | #VALUE! | #VALUE! | #VALUE! | #VALUE! | #VALUE! | #VALUE! | #VALUE! | #VALUE! | #VALUE! | #VALUE! | #VALUE! | #VALUE! | #VALUE!
|  |  | SCCA3 | Up |  | #VALUE! | #VALUE! | #VALUE! | #VALUE! | #VALUE! | #VALUE! | #VALUE! | #VALUE! | #VALUE! | #VALUE! | #VALUE! | #VALUE! | #VALUE! | #VALUE! | #VALUE! | #VALUE!
|  |  | SM10A | Up |  | 0 | 0 | 0 | -1 | 0 | 2.7756e-17 | -1 | 0 | 2.7756e-17 | 0 | 1 | 0 | 0 | 1 | 0 | 90
|  |  | SBS2 | Up |  | #VALUE! | #VALUE! | #VALUE! | #VALUE! | #VALUE! | #VALUE! | #VALUE! | #VALUE! | #VALUE! | #VALUE! | #VALUE! | #VALUE! | #VALUE! | #VALUE! | #VALUE! | #VALUE!
|  |  | SM11A | Up |  | 0 | 0 | 0 | -1 | 8.6736e-19 | 0 | -1 | 8.6736e-19 | 0 | 0 | 1 | -3.4694e-18 | 0 | 1 | -3.4694e-18 | 90
|  |  | SM12A | Up |  | 0 | 0 | 0 | 1 | 5.7246e-17 | 0 | 1 | 5.7246e-17 | 0 | 5.7246e-17 | 1 | -1.3878e-17 | 5.7246e-17 | 1 | -1.3878e-17 | 90
|  |  | SSW | Up | Det
|  |  | SM8A | Lo | Ignore
|  | Lower arm | SBS1 | Lo | Hole
|  |  | SM9B | Lo |  | 0 | 0 | 0 | -1 | 0 | 2.7756e-17 | -1 | 0 | 2.7756e-17 | 0 | 1 | 0 | 0 | 1 | 0 | 90
|  |  | SCCB1 | Lo |  | #VALUE! | #VALUE! | #VALUE! | #VALUE! | #VALUE! | #VALUE! | #VALUE! | #VALUE! | #VALUE! | #VALUE! | #VALUE! | #VALUE! | #VALUE! | #VALUE! | #VALUE! | #VALUE!
|  |  | SCCB2 | Lo |  | #VALUE! | #VALUE! | #VALUE! | #VALUE! | #VALUE! | #VALUE! | #VALUE! | #VALUE! | #VALUE! | #VALUE! | #VALUE! | #VALUE! | #VALUE! | #VALUE! | #VALUE! | #VALUE!
|  |  | SCCB3 | Lo |  | #VALUE! | #VALUE! | #VALUE! | #VALUE! | #VALUE! | #VALUE! | #VALUE! | #VALUE! | #VALUE! | #VALUE! | #VALUE! | #VALUE! | #VALUE! | #VALUE! | #VALUE! | #VALUE!
|  |  | SM10B | Lo |  | 0 | 0 | 0 | 1 | 0 | -2.7756e-17 | 1 | 0 | -2.7756e-17 | 0 | 1 | 0 | 0 | 1 | 0 | 90
|  |  | SBS2 | Lo |  | #VALUE! | #VALUE! | #VALUE! | #VALUE! | #VALUE! | #VALUE! | #VALUE! | #VALUE! | #VALUE! | #VALUE! | #VALUE! | #VALUE! | #VALUE! | #VALUE! | #VALUE! | #VALUE!
|  |  | SM11B | Lo |  | 0 | 0 | 0 | 1 | 8.6736e-19 | 0 | 1 | 8.6736e-19 | 0 | 0 | 1 | 3.4694e-18 | 0 | 1 | 3.4694e-18 | 90
|  |  | SM12B | Lo |  | 0 | 0 | 0 | -1 | 3.4694e-18 | 0 | -1 | 3.4694e-18 | 0 | -5.7246e-17 | 1 | 1.3878e-17 | -5.7246e-17 | 1 | 1.3878e-17 | 90
|  |  | SLW | Lo | Det
Axis directions:
|  | X | -Zsyno | Tow. tel
|  | Y | Xsyno | Tow. Spectro
|  | Z | Ysyno | Tow. PAX
|  | SPIRE | SYNO | LOCAL | Directions
|  | X | -Zsyno | Norm | Tow. tel
|  | Y | Xsyno | Sag | Tow. Spectro
|  | Z | Ysyno | Tang | Tow. PAX
|  | LeftHandCorr | -1
|  | NormDirCorr | -1

## GutCalc
|  | SystemPart | CompName | Arm | Flag | Xgut | Ygut | Zgut | Xdiff | Ydiff | Zdiff | DiffMod | Xray | Yray | Zray | dXray | dYray | dZray | drayMod | Xnorm | Ynorm | Znorm | UpFlag
IDup | (BOLSP501E) |  | Dummy | Up | Ignore | 3252.162 | 41.1407 | 61.1872
IDlo | (BOLSP501F_LO) | Telescope | M1 | Up |  | 1252.785 | 36.8486 | 54.8036 | -1999.377 | -4.2922 | -6.3836 | 1999.3918 | -0.99999 | -0.0021467 | -0.0031928 | 1.9991 | -0.021047 | -0.031303 | 1.9995 | 0.99982 | -0.010526 | -0.015655 | 1
|  |  | M2 | Up |  | 2840.131 | 3.77e-13 | -3.62e-13 | 1587.346 | -36.8486 | -54.8036 | 1588.7191 | 0.99914 | -0.023194 | -0.034495 | -1.9983 | -1.7828e-10 | -1.6683e-10 | 1.9983 | -1 | -8.9215e-11 | -8.3488e-11 | -1
Ray | gut | Common optics | CFP | Up | Hole | 241.6598 | -60.3208 | -89.7131 | -2598.4712 | -60.3208 | -89.7131 | 2600.7191 | -0.99914 | -0.023194 | -0.034495
|  |  | CM3 | Up |  | 136.5309 | -62.7612 | -93.3427 | -105.1288 | -2.4405 | -3.6296 | 105.2198 | -0.99914 | -0.023194 | -0.034495 | 1.8215 | 0.31178 | -0.45581 | 1.9034 | 0.95699 | 0.1638 | -0.23947 | 1
|  |  | CM4 | Up |  | 316.0379 | 0.23026 | -200.3631 | 179.507 | 62.9915 | -107.0205 | 218.2752 | 0.82239 | 0.28859 | -0.4903 | -1.7761 | -2.5809e-09 | 0.57514 | 1.8669 | -0.95136 | -1.3825e-09 | 0.30808 | -1
|  |  | CM5 | Up |  | 125.1208 | 58.0022 | -183.3787 | -190.9172 | 57.7719 | 16.9844 | 200.1885 | -0.95369 | 0.28859 | 0.084842 | 1.8605 | -0.40973 | -0.48859 | 1.9667 | 0.94598 | -0.20833 | -0.24843 | 1
|  | Spectrometer optics | SM6 | Up |  | 306.1474 | 33.8193 | -263.978 | 181.0266 | -24.1829 | -80.5993 | 199.6289 | 0.90682 | -0.12114 | -0.40375 | -0.82832 | 1.0794 | 0.67854 | 1.5204 | -0.54479 | 0.70995 | 0.44628 | -1
|  |  | SCS | Up | Hole | 314.9837 | 141.6961 | -233.0441 | 8.8363 | 107.8768 | 30.934 | 112.5717 | 0.078495 | 0.95829 | 0.27479
|  |  | SM7 | Up |  | 317.3724 | 170.8591 | -224.6815 | 2.3888 | 29.163 | 8.3626 | 30.4322 | 0.078495 | 0.95829 | 0.27479 | 0.90631 | -0.95828 | -0.44844 | 1.3931 | 0.65056 | -0.68786 | -0.3219 | 1
|  |  | SM8A | Up |  | 373.5045 | 170.8599 | -234.579 | 56.132 | 0.000789 | -9.8976 | 56.9979 | 0.98481 | 1.3843e-05 | -0.17365 | -1.8508 | -2.972e-05 | -0.32635 | 1.8794 | -0.98481 | -1.5814e-05 | -0.17365 | -1
|  | Upper arm | SBS1 | Up |  | 223.1277 | 170.8571 | -321.3982 | -150.3767 | -0.002757 | -86.8191 | 173.6396 | -0.86603 | -1.5878e-05 | -0.5 | 1.7321 | 1.0138e-10 | 5.1642e-09 | 1.7321 | 1 | 5.8534e-11 | 2.9816e-09 | 1
|  |  | SM9A | Up |  | 373.1236 | 170.8544 | -407.9974 | 149.9959 | -0.00275 | -86.5993 | 173.1999 | 0.86603 | -1.5878e-05 | -0.5 | -1.866 | 1.7142e-05 | 0.49999 | 1.9319 | -0.96593 | 8.8732e-06 | 0.25881 | -1
|  |  | SCCA1 | Up |  | 248.1239 | 170.8545 | -407.998 | -124.9997 | 0.000158 | -0.000524 | 124.9997 | -1 | 1.264e-06 | -4.192e-06 | 1.0001 | 8.3234e-05 | -1 | 1.4142 | 0.70713 | 5.8854e-05 | -0.70709 | 1
|  |  | SCCA2 | Up |  | 248.1266 | 170.8588 | -457.9989 | 0.002734 | 0.004225 | -50.0009 | 50.0009 | 5.4679e-05 | 8.4498e-05 | -1 | -0.50014 | -0.70707 | 1.5001 | 1.7322 | -0.28874 | -0.4082 | 0.86603 | -1
|  |  | SCCA3 | Up |  | 248.1237 | 170.8546 | -457.996 | -0.002944 | -0.004162 | 0.002944 | 0.005887 | -0.50009 | -0.70698 | 0.50009 | 1.5001 | 0.70702 | -0.50011 | 1.7321 | 0.86604 | 0.40818 | -0.28872 | 1
|  |  | SM10A | Up |  | 373.1233 | 170.8586 | -457.9984 | 124.9996 | 0.004005 | -0.00242 | 124.9996 | 1 | 3.204e-05 | -1.936e-05 | -1.866 | -4.7594e-05 | -0.49998 | 1.9318 | -0.96593 | -2.4637e-05 | -0.25881 | -1
|  |  | SBS2 | Up |  | 223.1277 | 170.8559 | -544.5978 | -149.9956 | -0.002694 | -86.5994 | 173.1997 | -0.86603 | -1.5554e-05 | -0.5 | 1.7321 | -3.7707e-10 | 1.772e-09 | 1.7321 | 1 | -2.177e-10 | 1.023e-09 | 1
|  |  | SM11A | Up |  | 354.7465 | 170.8535 | -620.5874 | 131.6187 | -0.002364 | -75.9896 | 151.98 | 0.86603 | -1.5555e-05 | -0.5 | -1.8508 | 3.473e-05 | 0.32634 | 1.8794 | -0.98481 | 1.8479e-05 | 0.17364 | -1
|  |  | SM12A | Up |  | 263.5839 | 170.8553 | -636.6627 | -91.1626 | 0.001775 | -16.0753 | 92.569 | -0.98481 | 1.9175e-05 | -0.17366 | 0.98479 | 0.99998 | 0.17364 | 1.4142 | 0.69636 | 0.70711 | 0.12279 | 1
|  |  | SSW | Up | Det | 263.5825 | 250.8567 | -636.6637 | -0.001383 | 80.0014 | -0.000992 | 80.0014 | -1.7287e-05 | 1 | -1.24e-05
Axis directions: |  |  | SM8A | Lo | Ignore | 373.5045 | 170.8599 | -234.579
X | -Zsyno | Lower arm | SBS1 | Lo | Hole | 223.1277 | 170.8571 | -321.3982 | -150.3767 | -0.002757 | -86.8191 | 173.6396 | -0.86603 | -1.5878e-05 | -0.5
Y | Xsyno |  | SM9B | Lo |  | 73.1318 | 170.8544 | -407.9974 | -149.9959 | -0.00275 | -86.5993 | 173.1999 | -0.86603 | -1.5878e-05 | -0.5 | 1.866 | 1.7142e-05 | 0.49999 | 1.9319 | 0.96593 | 8.8732e-06 | 0.25881 | 1
Z | Ysyno |  | SCCB1 | Lo |  | 198.1315 | 170.8545 | -407.998 | 124.9997 | 0.000158 | -0.000524 | 124.9997 | 1 | 1.264e-06 | -4.192e-06 | -1.0001 | 8.3234e-05 | -1 | 1.4142 | -0.70713 | 5.8854e-05 | -0.70709 | -1
|  |  | SCCB2 | Lo |  | 198.1288 | 170.8588 | -457.9989 | -0.002734 | 0.004225 | -50.0009 | 50.0009 | -5.4679e-05 | 8.4498e-05 | -1 | 0.50001 | -0.70713 | 1.5001 | 1.7322 | 0.28866 | -0.40823 | 0.86604 | 1
|  |  | SCCB3 | Lo |  | 198.1317 | 170.8546 | -457.996 | 0.002943 | -0.004162 | 0.002944 | 0.0058865 | 0.49996 | -0.70704 | 0.50013 | -1.5 | 0.70708 | -0.50015 | 1.732 | -0.866 | 0.40823 | -0.28876 | -1
|  |  | SM10B | Lo |  | 73.1322 | 170.8586 | -457.9984 | -124.9996 | 0.004005 | -0.00242 | 124.9996 | -1 | 3.204e-05 | -1.936e-05 | 1.866 | -4.7594e-05 | -0.49998 | 1.9318 | 0.96593 | -2.4637e-05 | -0.25881 | 1
|  |  | SBS2 | Lo |  | 223.1277 | 170.8559 | -544.5978 | 149.9956 | -0.002694 | -86.5994 | 173.1997 | 0.86603 | -1.5554e-05 | -0.5 | -1.7321 | -3.7715e-10 | -7.2811e-10 | 1.7321 | -1 | -2.1775e-10 | -4.2038e-10 | -1
|  |  | SM11B | Lo |  | 91.509 | 170.8535 | -620.5874 | -131.6187 | -0.002364 | -75.9896 | 151.98 | -0.86603 | -1.5555e-05 | -0.5 | 1.8508 | 3.473e-05 | 0.32634 | 1.8794 | 0.98481 | 1.8479e-05 | 0.17364 | 1
|  |  | SM12B | Lo |  | 182.6715 | 170.8553 | -636.6627 | 91.1626 | 0.001775 | -16.0753 | 92.569 | 0.98481 | 1.9175e-05 | -0.17366 | -0.98479 | 0.99998 | 0.17364 | 1.4142 | -0.69636 | 0.70711 | 0.12279 | -1
|  |  | SLW | Lo | Det | 182.6729 | 250.8567 | -636.6637 | 0.001383 | 80.0014 | -0.000992 | 80.0014 | 1.7287e-05 | 1 | -1.24e-05
Axis directions:
|  | X | -Zsyno | Tow. tel
|  | Y | Xsyno | Tow. Spectro
|  | Z | Ysyno | Tow. PAX
|  | SPIRE | SYNO | LOCAL | Directions
|  | X | -Zsyno | Norm | Tow. tel
|  | Y | Xsyno | Sag | Tow. Spectro
|  | Z | Ysyno | Tang | Tow. PAX
|  | LeftHandCorr | -1
|  | NormDirCorr | -1

## M3CentCalc
|  | SystemPart | CompName | Arm | Flag | XM3Cent | YM3Cent | ZM3Cent | Xdiff | Ydiff | Zdiff | DiffMod | Xray | Yray | Zray | dXray | dYray | dZray | drayMod | Xnorm | Ynorm | Znorm | Theta | 1-cos(theta) | Xsag | Ysag | Zsag | normDOTsag
ID | (BOLPHT154C) |  | Dummy | Up | Ignore | 3252.162 | 12.7594 | 62.3054
|  | Telescope | M1 | Up |  | 1252.6255 | 11.4279 | 55.8034 | -1999.5365 | -1.3315 | -6.502 | 1999.5475 | -0.99999 | -0.00066591 | -0.0032517 | 1.9994 | -0.0065281 | -0.031877 | 1.9996 | 0.99987 | -0.0032647 | -0.015942 | -179.8129 | 2.6373e-05 | 0.0032651 | -0.99999 | 0 | 89.6259
|  |  | M2 | Up |  | 2840.131 | 3.55e-15 | 1.42e-14 | 1587.5055 | -11.4279 | -55.8034 | 1588.5271 | 0.99936 | -0.007194 | -0.035129 | -1.9987 | 2.1742e-10 | 1.6389e-10 | 1.9987 | -1 | 1.0878e-10 | 8.1999e-11 | 0 | 0 | 0 | 1 | 0 | 90
Ray | M3Cent | Common optics | CFP | Up | Hole | 230.6808 | -18.7846 | -91.7265 | -2609.4502 | -18.7846 | -91.7265 | 2611.1294 | -0.99936 | -0.007194 | -0.035129
|  |  | CM3 | Up |  | 131.2298 | -19.5005 | -95.2223 | -99.451 | -0.71591 | -3.4959 | 99.515 | -0.99936 | -0.007194 | -0.035129 | 1.8655 | 0.098535 | -0.45627 | 1.923 | 0.97009 | 0.05124 | -0.23727 | 176.9765 | 0.0068077 | -0.052746 | -0.99861 | 0 | 95.8738
|  |  | CM4 | Up |  | 316.1172 | -0.002619 | -200.1183 | 184.8874 | 19.4979 | -104.8959 | 213.4635 | 0.86613 | 0.09134 | -0.4914 | -1.8559 | 6.118e-10 | 0.60099 | 1.9508 | -0.95136 | 3.1362e-10 | 0.30808 | 0 | 0 | 0 | 1 | 0 | 90
|  |  | CM5 | Up |  | 120.7179 | 18.0297 | -178.4826 | -195.3993 | 18.0323 | 21.6357 | 197.4187 | -0.98977 | 0.09134 | 0.10959 | 0.74042 | -0.11586 | -1.0777 | 1.3127 | 0.56406 | -0.088262 | -0.821 | -171.1067 | 0.0018934 | 0.15459 | -0.98798 | 0 | 79.9561
|  | Spectrometer optics | SM6 | Up |  | 95.2127 | 15.5219 | -277.5065 | -25.5052 | -2.5078 | -99.024 | 102.2866 | -0.24935 | -0.024518 | -0.9681 | 0.74274 | -0.05347 | 0.1018 | 0.75159 | 0.98823 | -0.071143 | 0.13544 | -131.6196 | 1.6642 | 0.25979 | -0.73567 | -0.62554 | 77.0356
|  |  | SCS | Up | Hole | 192.8564 | 0.087781 | -448.951 | 97.6437 | -15.4341 | -171.4444 | 197.9033 | 0.49339 | -0.077988 | -0.8663
|  |  | SM7 | Up |  | 422.0852 | -10.7557 | -505.261 | 229.2288 | -10.8435 | -56.3101 | 236.2927 | 0.97011 | -0.04589 | -0.23831 | -1.8913 | 0.047761 | -0.15088 | 1.8979 | -0.99652 | 0.025165 | -0.079501 | -134.8502 | 1.7053 | 0.22465 | -0.66732 | -0.71008 | 100.6147
|  |  | SM8A | Up |  | 133.0902 | -10.169 | -627.3619 | -288.9949 | 0.58678 | -122.1008 | 313.7308 | -0.92116 | 0.0018703 | -0.38919 | 0.91101 | -1.0018 | 0.37848 | 1.406 | 0.64796 | -0.71251 | 0.2692 | -132.2835 | 1.6728 | 0.72281 | -0.68276 | -0.1067 | 22.1642
|  | Upper arm | SBS1 | Up |  | 132.8469 | -34.14 | -627.6186 | -0.24334 | -23.971 | -0.25676 | 23.9737 | -0.01015 | -0.99989 | -0.01071 | 0.30104 | 1.9165 | 0.28503 | 1.9608 | 0.15353 | 0.97739 | 0.14536 | 98.9272 | 0.84482 | -0.98789 | -0.15518 | 0 | 107.6585
|  |  | SM9A | Up |  | 140.5021 | -10.0191 | -620.3997 | 7.6552 | 24.1209 | 7.219 | 26.316 | 0.29089 | 0.91659 | 0.27432 | 0.59577 | -0.91461 | 0.18809 | 1.1076 | 0.53788 | -0.82574 | 0.16982 | -123.0799 | 1.5458 | 0.83791 | -0.54581 | 0 | 25.6584
|  |  | SCCA1 | Up |  | 342.1664 | -9.5693 | -515.2279 | 201.6644 | 0.44988 | 105.1718 | 227.4419 | 0.88666 | 0.001978 | 0.46241 | -1.5131 | -0.77741 | -0.54196 | 1.7853 | -0.84749 | -0.43544 | -0.30356 | 27.1939 | 1.8895 | -0.457 | 0.88946 | 0 | 90
|  |  | SCCA2 | Up |  | 291.7118 | -72.0274 | -521.6353 | -50.4546 | -62.4582 | -6.4074 | 80.5465 | -0.6264 | -0.77543 | -0.07955 | 1.2528 | 1.5509 | 0.1591 | 2 | 0.6264 | 0.77543 | 0.07955 | 105.8038 | 1.998 | -0.81655 | 0.28852 | 0.5 | 104.3583
|  |  | SCCA3 | Up |  | 300.1692 | -61.558 | -520.5613 | 8.4574 | 10.4694 | 1.074 | 13.5015 | 0.6264 | 0.77543 | 0.07955 | -0.042791 | 0.033199 | -0.0052772 | 0.054416 | -0.78637 | 0.6101 | -0.09698 | -87.4584 | 1.4533 | 0.68424 | 0.53086 | -0.5 | 99.5375
|  |  | SM10A | Up |  | 337.7385 | -9.5035 | -515.7801 | 37.5693 | 52.0545 | 4.7812 | 64.3738 | 0.58361 | 0.80863 | 0.074272 | 0.16093 | -0.82815 | 0.59302 | 1.0312 | 0.15606 | -0.80308 | 0.57507 | -79.0033 | 1.1907 | 0.98164 | 0.19075 | 0 | 90
|  |  | SBS2 | Up |  | 380.4442 | -10.6233 | -477.5052 | 42.7057 | -1.1198 | 38.2749 | 57.3585 | 0.74454 | -0.019522 | 0.66729 | -0.74538 | 0.004792 | 0.3326 | 0.81624 | -0.9132 | 0.0058709 | 0.40748 | -179.6317 | 2 | 0.0064288 | -0.99998 | 1.4905e-08 | 90.6728
|  |  | SM11A | Up |  | 380.4366 | -10.7557 | -468.5152 | -0.007597 | -0.13244 | 8.99 | 8.991 | -0.00084496 | -0.01473 | 0.99989 | -0.35499 | 0.036179 | -0.065588 | 0.36281 | -0.97846 | 0.09972 | -0.18078 | -174.1807 | 0.0051514 | 0.095945 | -0.99491 | 0.030762 | 101.4581
|  |  | SM12A | Up |  | 202 | 0 | 0 | -178.4366 | 10.7557 | 468.5152 | 501.4597 | -0.35583 | 0.021449 | 0.9343 | #DIV/0! | #DIV/0! | #DIV/0! | #DIV/0! | #DIV/0! | #DIV/0! | #DIV/0! | #DIV/0! | #DIV/0! | #DIV/0! | #DIV/0! | -0.12279 | #DIV/0!
|  |  | SSW | Up | Det | 202 | 0 | 0 | 0 | 0 | 0 | 0 | #DIV/0! | #DIV/0! | #DIV/0!
|  |  | SM8A | Lo | Ignore | 133.0902 | -10.169 | -627.3619
|  | Lower arm | SBS1 | Lo | Hole | 132.8469 | -34.14 | -627.6186 | -0.24334 | -23.971 | -0.25676 | 23.9737 | -0.01015 | -0.99989 | -0.01071
|  |  | SM9B | Lo |  | 140.5021 | -10.0191 | -620.3997 | 7.6552 | 24.1209 | 7.219 | 26.316 | 0.29089 | 0.91659 | 0.27432 | 0.59577 | -0.91461 | 0.18809 | 1.1076 | 0.53788 | -0.82574 | 0.16982 | -123.0799 |  | 0.83791 | -0.54581 | 0 | 25.6584
|  |  | SCCB1 | Lo |  | 342.1664 | -9.5693 | -515.2279 | 201.6644 | 0.44988 | 105.1718 | 227.4419 | 0.88666 | 0.001978 | 0.46241 | -1.5131 | -0.77741 | -0.54196 | 1.7853 | -0.84749 | -0.43544 | -0.30356 | 27.1939 |  | -0.457 | 0.88946 | 0 | 90
|  |  | SCCB2 | Lo |  | 291.7118 | -72.0274 | -521.6353 | -50.4546 | -62.4582 | -6.4074 | 80.5465 | -0.6264 | -0.77543 | -0.07955 | 1.2528 | 1.5509 | 0.1591 | 2 | 0.6264 | 0.77543 | 0.07955 | 3.6674 |  | -0.54421 | 0.67368 | 0.5 | 77.2163
|  |  | SCCB3 | Lo |  | 300.1692 | -61.558 | -520.5613 | 8.4574 | 10.4694 | 1.074 | 13.5015 | 0.6264 | 0.77543 | 0.07955 | -0.042791 | 0.033199 | -0.0052772 | 0.054416 | -0.78637 | 0.6101 | -0.09698 | -163.0704 |  | -0.27242 | -0.82206 | -0.5 | 103.8172
|  |  | SM10B | Lo |  | 337.7385 | -9.5035 | -515.7801 | 37.5693 | 52.0545 | 4.7812 | 64.3738 | 0.58361 | 0.80863 | 0.074272 | 0.16093 | -0.82815 | 0.59302 | 1.0312 | 0.15606 | -0.80308 | 0.57507 | -79.0033 |  | 0.98164 | 0.19075 | 0 | 90
|  |  | SBS2 | Lo |  | 380.4442 | -10.6233 | -477.5052 | 42.7057 | -1.1198 | 38.2749 | 57.3585 | 0.74454 | -0.019522 | 0.66729 | -0.74538 | 0.004792 | 0.3326 | 0.81624 | -0.9132 | 0.0058709 | 0.40748 | -179.6317 |  | 0.0064288 | -0.99998 | 1.4905e-08 | 90.6728
|  |  | SM11B | Lo |  | 380.4366 | -10.7557 | -468.5152 | -0.007597 | -0.13244 | 8.99 | 8.991 | -0.00084496 | -0.01473 | 0.99989 | -0.35499 | 0.036179 | -0.065588 | 0.36281 | -0.97846 | 0.09972 | -0.18078 | -174.1807 |  | 0.10674 | -0.99381 | 0.030762 | 102.0697
|  |  | SM12B | Lo |  | 202 | 0 | 0 | -178.4366 | 10.7557 | 468.5152 | 501.4597 | -0.35583 | 0.021449 | 0.9343 | #DIV/0! | #DIV/0! | #DIV/0! | #DIV/0! | #DIV/0! | #DIV/0! | #DIV/0! | #DIV/0! |  | #DIV/0! | #DIV/0! | -0.12279 | #DIV/0!
|  |  | SLW | Lo | Det | 202 | 0 | 0 | 0 | 0 | 0 | 0 | #DIV/0! | #DIV/0! | #DIV/0!
Axis directions:
|  | X | -Zsyno | Tow. tel
|  | Y | Xsyno | Tow. Spectro
|  | Z | Ysyno | Tow. PAX
|  | SPIRE | SYNO | LOCAL | Directions
|  | X | -Zsyno | Norm | Tow. tel
|  | Y | Xsyno | Sag | Tow. Spectro
|  | Z | Ysyno | Tang | Tow. PAX
|  | LeftHandCorr | -1
|  | NormDirCorr | -1

## M5CentCalc
|  | SystemPart | CompName | Arm | Flag | XM5Cent | YM5Cent | ZM5Cent | Xdiff | Ydiff | Zdiff | DiffMod | Xray | Yray | Zray | dXray | dYray | dZray | drayMod | Xnorm | Ynorm | Znorm | Theta | 1-cos(theta) | Xsag | Ysag | Zsag | normDOTsag
ID | (BOLPHT154C) |  | Dummy | Up | Ignore | 3252.162 | 13.8175 | 60.2982
|  | Telescope | M1 | Up |  | 1252.6005 | 12.3755 | 54.0055 | -1999.5615 | -1.442 | -6.2927 | 1999.5719 | -0.99999 | -0.00072115 | -0.003147 | 1.9994 | -0.0070696 | -0.030851 | 1.9996 | 0.99987 | -0.0035354 | -0.015428 | -179.7974 | 2.4443e-05 | 0.0035358 | -0.99999 | 0 | 89.5949
|  |  | M2 | Up |  | 2840.131 | 1.78e-15 | -7.11e-15 | 1587.5305 | -12.3755 | -54.0055 | 1588.497 | 0.99939 | -0.0077907 | -0.033998 | -1.9988 | 1.4851e-10 | 2.5252e-10 | 1.9988 | -1 | 7.4302e-11 | 1.2634e-10 | 0 | 0 | 0 | 1 | 0 | 90
Ray | M5Cent | Common optics | CFP | Up | Hole | 229.022 | -20.3548 | -88.8262 | -2611.109 | -20.3548 | -88.8262 | 2612.6987 | -0.99939 | -0.0077907 | -0.033998
|  |  | CM3 | Up |  | 132.089 | -21.1104 | -92.1237 | -96.933 | -0.75564 | -3.2975 | 96.992 | -0.99939 | -0.0077907 | -0.033998 | 1.8576 | 0.10628 | -0.46968 | 1.9191 | 0.968 | 0.05538 | -0.24475 | 176.7256 | 0.0063073 | -0.057117 | -0.99837 | 0 | 96.3487
|  |  | CM4 | Up |  | 316.1157 | 0.00704 | -200.1227 | 184.0267 | 21.1174 | -107.9991 | 214.4192 | 0.85826 | 0.098487 | -0.50368 | -1.8488 | 5.1104e-10 | 0.59871 | 1.9434 | -0.95136 | 2.6296e-10 | 0.30808 | 0 | 0 | 0 | 1 | 0 | 90
|  |  | CM5 | Up |  | 120.0547 | 19.4999 | -181.3148 | -196.0611 | 19.4928 | 18.808 | 197.9234 | -0.99059 | 0.098487 | 0.095026 | 0.73987 | -0.12578 | -1.0627 | 1.301 | 0.5687 | -0.096679 | -0.81684 | -170.3519 | 0.0011697 | 0.1676 | -0.98586 | 0 | 79.0108
|  | Spectrometer optics | SM6 | Up |  | 94.2458 | 16.6906 | -280.924 | -25.8088 | -2.8093 | -99.6092 | 102.9367 | -0.25073 | -0.027291 | -0.96767 | 0.75504 | -0.057657 | 0.10834 | 0.76495 | 0.98705 | -0.075374 | 0.14163 | -131.8687 | 1.6674 | 0.25659 | -0.73679 | -0.62554 | 77.2789
|  |  | SCS | Up | Hole | 192.8528 | 0.080828 | -448.9477 | 98.607 | -16.6098 | -168.0238 | 195.528 | 0.50431 | -0.084948 | -0.85933
|  |  | SM7 | Up |  | 421.8711 | -11.6248 | -503.5564 | 229.0182 | -11.7056 | -54.6087 | 235.7297 | 0.97153 | -0.049657 | -0.23166 | -1.8922 | 0.051622 | -0.1587 | 1.8995 | -0.99613 | 0.027176 | -0.083544 | -134.9663 | 1.7067 | 0.22329 | -0.66778 | -0.71008 | 100.4428
|  |  | SM8A | Up |  | 131.3549 | -11.0046 | -626.7329 | -290.5162 | 0.62018 | -123.1765 | 315.5511 | -0.92066 | 0.0019654 | -0.39035 | 0.90841 | -1.0018 | 0.38018 | 1.4048 | 0.64665 | -0.71316 | 0.27063 | -132.1998 | 1.6717 | 0.72381 | -0.6817 | -0.1067 | 22.2805
|  | Upper arm | SBS1 | Up |  | 131.0713 | -34.14 | -626.9683 | -0.28363 | -23.1354 | -0.23544 | 23.1383 | -0.012258 | -0.99987 | -0.010175 | 0.33297 | 1.8986 | 0.30918 | 1.9522 | 0.17056 | 0.97254 | 0.15837 | 99.9472 | 0.82726 | -0.98497 | -0.17274 | 0 | 109.633
|  |  | SM9A | Up |  | 139.3896 | -10.8296 | -619.2132 | 8.3183 | 23.3104 | 7.7551 | 25.9367 | 0.32072 | 0.89874 | 0.299 | 0.56639 | -0.89665 | 0.16256 | 1.0729 | 0.52789 | -0.83569 | 0.1515 | -122.2797 | 1.5341 | 0.84545 | -0.53405 | 0 | 26.7972
|  |  | SCCA1 | Up |  | 342.3318 | -10.3497 | -513.624 | 202.9422 | 0.47988 | 105.5893 | 228.7682 | 0.88711 | 0.0020977 | 0.46156 | -1.5128 | -0.77827 | -0.53917 | 1.7847 | -0.84768 | -0.43608 | -0.30211 | 27.2232 | 1.8893 | -0.45746 | 0.88923 | 0 | 90
|  |  | SCCA2 | Up |  | 292.1583 | -72.586 | -519.8478 | -50.1735 | -62.2363 | -6.2238 | 80.184 | -0.62573 | -0.77617 | -0.077619 | 1.2515 | 1.5523 | 0.15524 | 2 | 0.62573 | 0.77617 | 0.077619 | 105.8606 | 1.998 | -0.81684 | 0.28771 | 0.5 | 104.418
|  |  | SCCA3 | Up |  | 300.6067 | -62.1064 | -518.7998 | 8.4484 | 10.4796 | 1.048 | 13.5017 | 0.62573 | 0.77617 | 0.077619 | -0.046884 | 0.036118 | -0.0060055 | 0.059487 | -0.78814 | 0.60716 | -0.10095 | -87.655 | 1.4564 | 0.68606 | 0.52851 | -0.5 | 99.7496
|  |  | SM10A | Up |  | 337.5438 | -10.2729 | -514.23 | 36.9371 | 51.8335 | 4.5698 | 63.8118 | 0.57885 | 0.81229 | 0.071614 | 0.19297 | -0.83321 | 0.56389 | 1.0244 | 0.18837 | -0.81334 | 0.55045 | -76.9603 | 1.2256 | 0.97421 | 0.22563 | 0 | 90
|  |  | SBS2 | Up |  | 382.1457 | -11.4818 | -477.5053 | 44.6019 | -1.2089 | 36.7247 | 57.7883 | 0.77181 | -0.020919 | 0.6355 | -0.77083 | 0.0050168 | 0.36437 | 0.85262 | -0.90407 | 0.005884 | 0.42735 | -179.6271 | 2 | 0.0065082 | -0.99998 | 1.4905e-08 | 90.6743
|  |  | SM11A | Up |  | 382.1546 | -11.6248 | -468.5153 | 0.00887 | -0.14298 | 8.99 | 8.9911 | 0.00098653 | -0.015902 | 0.99987 | -0.35979 | 0.039055 | -0.066749 | 0.36801 | -0.97767 | 0.10612 | -0.18138 | -173.805 | 0.0058376 | 0.10247 | -0.99426 | 0.030762 | 102.197
|  |  | SM12A | Up |  | 202 | 0 | 0 | -180.1546 | 11.6248 | 468.5153 | 502.093 | -0.35881 | 0.023153 | 0.93312 | #DIV/0! | #DIV/0! | #DIV/0! | #DIV/0! | #DIV/0! | #DIV/0! | #DIV/0! | #DIV/0! | #DIV/0! | #DIV/0! | #DIV/0! | -0.12279 | #DIV/0!
|  |  | SSW | Up | Det | 202 | 0 | 0 | 0 | 0 | 0 | 0 | #DIV/0! | #DIV/0! | #DIV/0!
|  |  | SM8A | Lo | Ignore | 131.3549 | -11.0046 | -626.7329
|  | Lower arm | SBS1 | Lo | Hole | 131.0713 | -34.14 | -626.9683 | -0.28363 | -23.1354 | -0.23544 | 23.1383 | -0.012258 | -0.99987 | -0.010175
|  |  | SM9B | Lo |  | 139.3896 | -10.8296 | -619.2132 | 8.3183 | 23.3104 | 7.7551 | 25.9367 | 0.32072 | 0.89874 | 0.299 | 0.56639 | -0.89665 | 0.16256 | 1.0729 | 0.52789 | -0.83569 | 0.1515 | -122.2797 |  | 0.84545 | -0.53405 | 0 | 26.7972
|  |  | SCCB1 | Lo |  | 342.3318 | -10.3497 | -513.624 | 202.9422 | 0.47988 | 105.5893 | 228.7682 | 0.88711 | 0.0020977 | 0.46156 | -1.5128 | -0.77827 | -0.53917 | 1.7847 | -0.84768 | -0.43608 | -0.30211 | 27.2232 |  | -0.45746 | 0.88923 | 0 | 90
|  |  | SCCB2 | Lo |  | 292.1583 | -72.586 | -519.8478 | -50.1735 | -62.2363 | -6.2238 | 80.184 | -0.62573 | -0.77617 | -0.077619 | 1.2515 | 1.5523 | 0.15524 | 2 | 0.62573 | 0.77617 | 0.077619 | 3.6106 |  | -0.54354 | 0.67422 | 0.5 | 77.173
|  |  | SCCB3 | Lo |  | 300.6067 | -62.1064 | -518.7998 | 8.4484 | 10.4796 | 1.048 | 13.5017 | 0.62573 | 0.77617 | 0.077619 | -0.046884 | 0.036118 | -0.0060055 | 0.059487 | -0.78814 | 0.60716 | -0.10095 | -162.8738 |  | -0.2696 | -0.82299 | -0.5 | 103.6932
|  |  | SM10B | Lo |  | 337.5438 | -10.2729 | -514.23 | 36.9371 | 51.8335 | 4.5698 | 63.8118 | 0.57885 | 0.81229 | 0.071614 | 0.19297 | -0.83321 | 0.56389 | 1.0244 | 0.18837 | -0.81334 | 0.55045 | -76.9603 |  | 0.97421 | 0.22563 | 0 | 90
|  |  | SBS2 | Lo |  | 382.1457 | -11.4818 | -477.5053 | 44.6019 | -1.2089 | 36.7247 | 57.7883 | 0.77181 | -0.020919 | 0.6355 | -0.77083 | 0.0050168 | 0.36437 | 0.85262 | -0.90407 | 0.005884 | 0.42735 | -179.6271 |  | 0.0065082 | -0.99998 | 1.4905e-08 | 90.6743
|  |  | SM11B | Lo |  | 382.1546 | -11.6248 | -468.5153 | 0.00887 | -0.14298 | 8.99 | 8.9911 | 0.00098653 | -0.015902 | 0.99987 | -0.35979 | 0.039055 | -0.066749 | 0.36801 | -0.97767 | 0.10612 | -0.18138 | -173.805 |  | 0.11325 | -0.99309 | 0.030762 | 102.8085
|  |  | SM12B | Lo |  | 202 | 0 | 0 | -180.1546 | 11.6248 | 468.5153 | 502.093 | -0.35881 | 0.023153 | 0.93312 | #DIV/0! | #DIV/0! | #DIV/0! | #DIV/0! | #DIV/0! | #DIV/0! | #DIV/0! | #DIV/0! |  | #DIV/0! | #DIV/0! | -0.12279 | #DIV/0!
|  |  | SLW | Lo | Det | 202 | 0 | 0 | 0 | 0 | 0 | 0 | #DIV/0! | #DIV/0! | #DIV/0!
Axis directions:
|  | X | -Zsyno | Tow. tel
|  | Y | Xsyno | Tow. Spectro
|  | Z | Ysyno | Tow. PAX
|  | SPIRE | SYNO | LOCAL | Directions
|  | X | -Zsyno | Norm | Tow. tel
|  | Y | Xsyno | Sag | Tow. Spectro
|  | Z | Ysyno | Tang | Tow. PAX
|  | LeftHandCorr | -1
|  | NormDirCorr | -1

## VertexCalc
|  | SystemPart | CompName | Arm | Flag | Xmirr | Ymirr | Zmirr | Xnorm | Ynorm | Znorm | NormDir | Xsag | Ysag | Zsag | Xtang | Ytang | Ztang | TangDotNorm |  | SagDotNorm |  | SagDotTan
IDup | (BOLSP501G) |  | Dummy | Up | Ignore | 3252.162 | 0 | 0 |  |  |  |  | 0 | 1 | 0 | 0 | 0 | 1 | #VALUE! | #VALUE! | #VALUE! | #VALUE! | 0 | 90
IDlo | (BOLSP501F_LO) | Telescope | M1 | Up |  | 1252.162 | 0 | 0 | -1 | 0 | 0 | -0.99982 | 0 | 1 | 0 | 0 | 0 | 1 | 0 | 90 | 0 | 90 | 0 | 90
|  |  | M2 | Up |  | 2840.131 | 0 | 0 | -1 | 0 | 0 | 1 | 0 | 1 | 0 | 0 | 0 | -1 | 0 | 90 | 0 | 90 | 0 | 90
|  | Common optics | CFP | Up | Hole | 202 | 0 | 0 | -1 | 0 | 0 | 1 | 0 | 1 | 0 | 0 | 0 | 1 | 0 | 90 | 0 | 90 | 0 | 90
SPIRE coordinates |  |  | CM3 | Up |  | 123.6207 | 0 | -243.0659 | -0.98854 | 0 | -0.15097 | -0.90986 | 0 | 1 | 0 | -0.15097 | 0 | 0.98854 | 0 | 90 | 0 | 90 | 0 | 90
X=X0-Zsyno |  |  | CM4 | Up |  | 316.1254 | 0 | -200.093 | -0.95136 | 0 | 0.30808 | 1 | 0 | 1 | 0 | -0.30808 | 0 | -0.95136 | 0 | 90 | 0 | 90 | 0 | 90
Y=Y0+Xsyno |  |  | CM5 | Up |  | 119.7829 | 0 | -179.6873 | -0.96527 | 0 | 0.26127 | -0.97803 | 0 | 1 | 0 | 0.26127 | 0 | 0.96527 | 0 | 90 | 0 | 90 | 0 | 90
Z=Z0+Ysyno |  | Spectrometer optics | SM6 | Up |  | 306.1507 | 33.82 | -263.9752 | -0.5448 | 0.70995 | 0.44627 | 1 | 0.37742 | 0.68283 | -0.62554 | -0.74883 | -0.17237 | -0.63996 | 0 | 90 | 0 | 90 | 0 | 90
where: |  |  | SCS | Up | Hole | 314.9828 | 141.6957 | -233.0424 | 0.49645 | 0.75284 | 0.43216 | 1 | -0.86784 | 0.44182 | 0.22727 | 0.01984 | 0.48788 | -0.87269 | 0 | 90 | 0 | 90 | 0 | 90
X0 | 202 |  | SM7 | Up |  | 317.3703 | 170.8567 | -224.6806 | 0.65056 | -0.68786 | -0.3219 | 1 | 0.31467 | 0.6299 | -0.71008 | -0.6912 | -0.36066 | -0.62624 | 0 | 90 | 0 | 90 | 0 | 90
Y0 | 0 |  | SM8A | Up |  | 373.5044 | 170.8567 | -234.5785 | -0.98481 | 0 | -0.17365 | 1 | 0.018814 | 0.99411 | -0.1067 | 0.17263 | -0.10835 | -0.97901 | 0 | 90 | 0 | 90 | 0 | 90
Z0 | 0 | Upper arm | SBS1 | Up |  | 223.1277 | 170.8567 | -321.3985 | -1 | 0 | 0 | -1 | 0 | 1 | 0 | 0 | 0 | 1 | 0 | 90 | 0 | 90 | 0 | 90
|  |  | SM9A | Up |  | 373.1233 | 170.8567 | -407.9985 | -0.96593 | 0 | 0.25882 | 1 | 0 | 1 | 0 | -0.25882 | 0 | -0.96593 | 0 | 90 | 0 | 90 | 0 | 90
|  |  | SCCA1 | Up |  | 248.1233 | 170.8567 | -407.9985 | -0.70711 | 0 | 0.70711 | -1 | 0 | 1 | 0 | 0.70711 | 0 | 0.70711 | 0 | 90 | 0 | 90 | 0 | 90
|  |  | SCCA2 | Up |  | 248.1233 | 170.8567 | -457.9985 | 0.5 | -0.70711 | 0.5 | 0.57729 | 0.5 | 0.70711 | 0.5 | -0.70711 | 0 | 0.70711 | 0 | 90 | 0 | 90 | 0 | 90
|  |  | SCCA3 | Up |  | 248.1233 | 170.8567 | -457.9985 | 0.5 | 0.70711 | 0.5 | 0.57728 | -0.5 | 0.70711 | -0.5 | 0.70711 | 0 | -0.70711 | 0 | 90 | 0 | 90 | 0 | 90
|  |  | SM10A | Up |  | 373.1233 | 170.8567 | -457.9985 | 0.96593 | 0 | 0.25882 | -1 | 0 | 1 | 0 | -0.25882 | 0 | 0.96593 | 0 | 90 | 0 | 90 | 0 | 90
|  |  | SBS2 | Up |  | 223.1277 | 170.8567 | -544.5985 | 1 | 0 | 1.2251e-16 | 1 | -1.8261e-24 | 1 | 1.4905e-08 | 1.2251e-16 | 1.4905e-08 | -1 | 0 | 90 | 0 | 90 | 0 | 90
|  |  | SM11A | Up |  | 354.7463 | 170.8567 | -620.5885 | 0.98481 | 0 | -0.17365 | -1 | 0.0054241 | 0.99951 | 0.030762 | 0.17356 | -0.031236 | 0.98433 | 0 | 90 | 0 | 90 | 0 | 90
|  |  | SM12A | Up |  | 263.5826 | 170.8567 | -636.6631 | 0.69636 | 0.70711 | 0.12279 | 1 | -0.69636 | 0.70711 | -0.12279 | 0.17365 | 0 | -0.98481 | 0 | 90 | 5.7246e-17 | 90 | 0 | 90
|  |  | SSW | Up | Det | 263.5826 | 250.8567 | -636.6631 | 4.6786e-17 | 1 | -3.9541e-17 | 1 | 1.6653e-16 | 3.9541e-17 | 1 | -1 | 4.6786e-17 | 1.6653e-16 | -4.2201e-34 | 90 | 0 | 90 | 0 | 90
|  |  | SM8A | Lo | Ignore | 373.5044 | 170.8567 | -234.5785 |  |  |  |  | 0.018814 | 0.99411 | -0.1067 | -0.17263 | 0.10835 | 0.97901 | #VALUE! | #VALUE! | #VALUE! | #VALUE! | 0 | 90
|  | Lower arm | SBS1 | Lo | Hole | 223.1277 | 170.8567 | -321.3985 | -1 | 0 | 0 | 1 | 0 | 1 | 0 | 0 | 0 | 1 | 0 | 90 | 0 | 90 | 0 | 90
|  |  | SM9B | Lo |  | 73.1321 | 170.8567 | -407.9985 | -0.96593 | 0 | -0.25882 | -1 | 0 | 1 | 0 | -0.25882 | 0 | 0.96593 | 0 | 90 | 0 | 90 | 0 | 90
|  |  | SCCB1 | Lo |  | 198.1321 | 170.8567 | -407.9985 | -0.70711 | 0 | -0.70711 | 1 | 0 | 1 | 0 | 0.70711 | 0 | -0.70711 | 0 | 90 | 0 | 90 | 0 | 90
|  |  | SCCB2 | Lo |  | 198.1321 | 170.8567 | -457.9985 | 0.5 | 0.70711 | -0.5 | -0.57735 | -0.5 | 0.70711 | 0.5 | -0.70711 | 0 | -0.70711 | 0 | 90 | 0 | 90 | 0 | 90
|  |  | SCCB3 | Lo |  | 198.1321 | 170.8567 | -457.9985 | 0.5 | -0.70711 | -0.5 | -0.57728 | 0.5 | 0.70711 | -0.5 | 0.70711 | 0 | 0.70711 | 0 | 90 | 0 | 90 | 0 | 90
|  |  | SM10B | Lo |  | 73.1321 | 170.8567 | -457.9985 | 0.96593 | 0 | -0.25882 | 1 | 0 | 1 | 0 | -0.25882 | 0 | -0.96593 | 0 | 90 | 0 | 90 | 0 | 90
|  |  | SBS2 | Lo |  | 223.1277 | 170.8567 | -544.5985 | 1 | 0 | 1.2251e-16 | -1 | -1.8261e-24 | 1 | 1.4905e-08 | -1.2251e-16 | -1.4905e-08 | 1 | 0 | 90 | 0 | 90 | 0 | 90
|  |  | SM11B | Lo |  | 91.5092 | 170.8567 | -620.5885 | 0.98481 | 0 | 0.17365 | 1 | -0.0054241 | 0.99951 | 0.030762 | 0.17356 | 0.031236 | -0.98433 | 0 | 90 | 0 | 90 | 0 | 90
|  |  | SM12B | Lo |  | 182.6728 | 170.8567 | -636.6631 | 0.69636 | -0.70711 | -0.12279 | -1 | 0.69636 | 0.70711 | -0.12279 | 0.17365 | 0 | 0.98481 | 0 | 90 | -5.7246e-17 | 90 | 0 | 90
|  |  | SLW | Lo | Det | 182.6728 | 250.8567 | -636.6631 | -8.0686e-18 | -1 | 6.0724e-17 | 1 | -0.89922 | -1.9311e-17 | -0.4375 | -0.4375 | 5.8134e-17 | 0.89922 | 0 | 90 | 0 | 90 | 0 | 90
Axis directions:
|  | X | -Zsyno | Tow. tel
|  | Y | Xsyno | Tow. Spectro
|  | Z | Ysyno | Tow. PAX
|  | SPIRE | SYNO | LOCAL | Directions
|  | X | -Zsyno | Norm | Tow. tel
|  | Y | Xsyno | Sag | Tow. Spectro
|  | Z | Ysyno | Tang | Tow. PAX
|  | LeftHandCorr | -1
|  | NormDirCorr | -1

## VerticesSyno
|  | SystemPart | CompName | Arm | Flag | SurfNum | Line | Xvert | Yvert | Zvert | aEuler | bEuler | cEuler | xNorm | yNorm | zNorm | xTang | yTang | zTang | xSag | ySag | zSag | TangDotNorm |  | SagDotNorm |  | SagDotTan
|  |  | Dummy | Up | Ignore | 5 | 248 | 0 | 0 | -3050.162 | 0 | 0 | 0 | 0 | 0 | 1 | 0 | 1 | 0 | 1 | 0 | 0 | 0 | 90 | 0 | 90 | 0 | 90
|  | Telescope | M1 | Up |  | 6 | 249 | 0 | 0 | -1050.162 | 0 | 0 | 0 | 0 | 0 | 1 | 0 | 1 | 0 | 1 | 0 | 0 | 0 | 90 | 0 | 90 | 0 | 90
|  |  | M2 | Up |  | 7 | 250 | 0 | 0 | -2638.131 | 0 | 0 | 0 | 0 | 0 | 1 | 0 | 1 | 0 | 1 | 0 | 0 | 0 | 90 | 0 | 90 | 0 | 90
|  | Common optics | CFP | Up | Hole | 9 | 252 | 0 | 0 | 0 | 0 | 0 | 0 | 0 | 0 | 1 | 0 | 1 | 0 | 1 | 0 | 0 | 0 | 90 | 0 | 90 | 0 | 90
Line0Up | 243 |  | CM3 | Up |  | 11 | 254 | 0 | -243.0659 | 78.3793 | -8.6832 | 0 | 0 | 0 | -0.15097 | 0.98854 | 0 | 0.98854 | 0.15097 | 1 | 0 | 0 | 0 | 90 | 0 | 90 | 0 | 90
Line0Lo | 238 |  | CM4 | Up |  | 14 | 257 | 0 | -200.093 | -114.1254 | 17.9434 | 0 | 0 | 0 | 0.30808 | 0.95136 | 0 | 0.95136 | -0.30808 | 1 | 0 | 0 | 0 | 90 | 0 | 90 | 0 | 90
|  |  | CM5 | Up |  | 17 | 260 | 0 | -179.6873 | 82.2171 | 15.1454 | 0 | 0 | 0 | 0.26127 | 0.96527 | 0 | 0.96527 | -0.26127 | 1 | 0 | 0 | 0 | 90 | 0 | 90 | 0 | 90
Xcol | c | Spectrometer optics | SM6 | Up |  | 22 | 265 | 33.82 | -263.9752 | -104.1507 | 39.3222 | -45.231 | -14.1672 | 0.70995 | 0.44627 | 0.5448 | 0.17237 | 0.63996 | -0.74883 | 0.68283 | -0.62554 | -0.37742 | 0 | 90 | 0 | 90 | 0 | 90
Ycol | d |  | SCS | Up | Hole | 26 | 269 | 141.6957 | -233.0424 | -112.9828 | 138.9599 | -48.8373 | -47.8363 | 0.75284 | 0.43216 | -0.49645 | 0.48788 | -0.87269 | -0.01984 | 0.44182 | 0.22727 | 0.86784 | 0 | 90 | 0 | 90 | -3.4694e-17 | 90
Zcol | e |  | SM7 | Up |  | 30 | 273 | 170.8567 | -224.6806 | -115.3703 | -153.6739 | 43.4611 | 29.7941 | -0.68786 | -0.3219 | -0.65056 | -0.36066 | -0.62624 | 0.6912 | 0.6299 | -0.71008 | -0.31467 | 0 | 90 | 0 | 90 | 0 | 90
aCol | f |  | SM8A | Up |  | 36 | 279 | 170.8567 | -234.5785 | -171.5044 | -10 | 0 | -6.22 | 0 | -0.17365 | 0.98481 | 0.10835 | 0.97901 | 0.17263 | 0.99411 | -0.1067 | -0.018814 | 0 | 90 | 0 | 90 | 8.2399e-18 | 90
bCol | g | Upper arm | SBS1 | Up |  | 39 | 282 | 170.8567 | -321.3985 | -21.1277 | 0 | 0 | 0 | 0 | 0 | 1 | 0 | 1 | 0 | 1 | 0 | 0 | 0 | 90 | 0 | 90 | 0 | 90
cCol | h |  | SM9A | Up |  | 43 | 286 | 170.8567 | -407.9985 | -171.1233 | 15 | 0 | 0 | 0 | 0.25882 | 0.96593 | 0 | 0.96593 | -0.25882 | 1 | 0 | 0 | 0 | 90 | 0 | 90 | 0 | 90
|  |  | SCCA1 | Up |  | 46 | 289 | 170.8567 | -407.9985 | -46.1233 | 45 | 0 | 0 | 0 | 0.70711 | 0.70711 | 0 | 0.70711 | -0.70711 | 1 | 0 | 0 | 0 | 90 | 0 | 90 | 0 | 90
|  |  | SCCA2 | Up |  | 51 | 294 | 170.8567 | -457.9985 | -46.1233 | 135 | 45 | 0 | -0.70711 | 0.5 | -0.5 | 0 | -0.70711 | -0.70711 | 0.70711 | 0.5 | -0.5 | 0 | 90 | 0 | 90 | 0 | 90
|  |  | SCCA3 | Up |  | 53 | 296 | 170.8567 | -457.9985 | -46.1233 | 135 | -45 | 0 | 0.70711 | 0.5 | -0.5 | 0 | -0.70711 | -0.70711 | 0.70711 | -0.5 | 0.5 | 0 | 90 | 0 | 90 | 0 | 90
|  |  | SM10A | Up |  | 56 | 299 | 170.8567 | -457.9985 | -171.1233 | 165 | 0 | 0 | 0 | 0.25882 | -0.96593 | 0 | -0.96593 | -0.25882 | 1 | 0 | 0 | 0 | 90 | 0 | 90 | 0 | 90
|  |  | SBS2 | Up |  | 60 | 303 | 170.8567 | -544.5985 | -21.1277 | 180 | 0 | -8.54e-07 | 0 | 1.2251e-16 | -1 | 1.4905e-08 | -1 | -1.2251e-16 | 1 | 1.4905e-08 | 1.8261e-24 | 0 | 90 | 0 | 90 | -2.2372e-40 | 90
|  |  | SM11A | Up |  | 63 | 306 | 170.8567 | -620.5885 | -152.7463 | -170 | 0 | -1.79 | 0 | -0.17365 | -0.98481 | 0.031236 | -0.98433 | 0.17356 | 0.99951 | 0.030762 | -0.0054241 | 0 | 90 | 0 | 90 | 4.3368e-18 | 90
|  |  | SM12A | Up |  | 67 | 310 | 170.8567 | -636.6631 | -61.5826 | 170 | -45 | 0 | 0.70711 | 0.12279 | -0.69636 | 0 | -0.98481 | -0.17365 | 0.70711 | -0.12279 | 0.69636 | 0 | 90 | 0 | 90 | 0 | 90
|  |  | SSW | Up | Det | 70 | 313 | 250.8567 | -636.6631 | -61.5826 | -139.797 | -90 | -49.797 | 1 | -3.9541e-17 | -4.6786e-17 | 4.6786e-17 | 1.6653e-16 | 1 | 3.9541e-17 | 1 | -1.6653e-16 | 0 | 90 | 1.6285e-33 | 90 | 0 | 90
|  |  | SM8A | Lo | Ignore | 36 | 274 | 170.8567 | -234.5785 | -171.5044 | -10 | 0 | -6.22 | 0 | -0.17365 | 0.98481 | 0.10835 | 0.97901 | 0.17263 | 0.99411 | -0.1067 | -0.018814 | 0 | 90 | 0 | 90 | 8.2399e-18 | 90
|  | Lower arm | SBS1 | Lo | Hole | 39 | 277 | 170.8567 | -321.3985 | -21.1277 | 0 | 0 | 0 | 0 | 0 | 1 | 0 | 1 | 0 | 1 | 0 | 0 | 0 | 90 | 0 | 90 | 0 | 90
|  |  | SM9B | Lo |  | 43 | 281 | 170.8567 | -407.9985 | 128.8679 | -15 | 0 | 0 | 0 | -0.25882 | 0.96593 | 0 | 0.96593 | 0.25882 | 1 | 0 | 0 | 0 | 90 | 0 | 90 | 0 | 90
|  |  | SCCB1 | Lo |  | 46 | 284 | 170.8567 | -407.9985 | 3.8679 | -45 | 0 | 0 | 0 | -0.70711 | 0.70711 | 0 | 0.70711 | 0.70711 | 1 | 0 | 0 | 0 | 90 | 0 | 90 | 0 | 90
|  |  | SCCB2 | Lo |  | 51 | 289 | 170.8567 | -457.9985 | 3.8679 | -135 | -45 | 0 | 0.70711 | -0.5 | -0.5 | 0 | -0.70711 | 0.70711 | 0.70711 | 0.5 | 0.5 | 0 | 90 | 0 | 90 | 0 | 90
|  |  | SCCB3 | Lo |  | 53 | 291 | 170.8567 | -457.9985 | 3.8679 | -135 | 45 | 0 | -0.70711 | -0.5 | -0.5 | 0 | -0.70711 | 0.70711 | 0.70711 | -0.5 | -0.5 | 0 | 90 | 0 | 90 | 0 | 90
|  |  | SM10B | Lo |  | 56 | 294 | 170.8567 | -457.9985 | 128.8679 | -165 | 0 | 0 | 0 | -0.25882 | -0.96593 | 0 | -0.96593 | 0.25882 | 1 | 0 | 0 | 0 | 90 | 0 | 90 | 0 | 90
|  |  | SBS2 | Lo |  | 60 | 298 | 170.8567 | -544.5985 | -21.1277 | 180 | 0 | -8.54e-07 | 0 | 1.2251e-16 | -1 | 1.4905e-08 | -1 | -1.2251e-16 | 1 | 1.4905e-08 | 1.8261e-24 | 0 | 90 | 0 | 90 | -2.2372e-40 | 90
|  |  | SM11B | Lo |  | 63 | 301 | 170.8567 | -620.5885 | 110.4908 | 170 | 0 | -1.79 | 0 | 0.17365 | -0.98481 | 0.031236 | -0.98433 | -0.17356 | 0.99951 | 0.030762 | 0.0054241 | 0 | 90 | 0 | 90 | 4.3368e-18 | 90
|  |  | SM12B | Lo |  | 67 | 305 | 170.8567 | -636.6631 | 19.3272 | -170 | 45 | 0 | -0.70711 | -0.12279 | -0.69636 | 0 | -0.98481 | 0.17365 | 0.70711 | -0.12279 | -0.69636 | 0 | 90 | 0 | 90 | 0 | 90
|  |  | SLW | Lo | Det | 70 | 308 | 250.8567 | -636.6631 | 19.3272 | 82.4312 | 90 | -108.3757 | -1 | 6.0724e-17 | 8.0686e-18 | 5.8134e-17 | 0.89922 | 0.4375 | -1.9311e-17 | -0.4375 | 0.89922 | 0 | 90 | 0 | 90 | 0 | 90
Axis directions:
|  | X | -Zsyno | Tow. tel
|  | Y | Xsyno | Tow. Spectro
|  | Z | Ysyno | Tow. PAX

## RayImpacts
|  | SystemPart | CompName | Arm | Flag | Xgut | Ygut | Zgut | XM3cent | YM3cent | ZM3cent | XM5cent | YM5cent | ZM5cent
|  |  | Dummy | Up | Ignore | 3252.162 | 41.1407 | 61.1872 | 3252.162 | 12.7594 | 62.3054 | 3252.162 | 13.8175 | 60.2982
|  | Telescope | M1 | Up |  | 1252.785 | 36.8486 | 54.8036 | 1252.6255 | 11.4279 | 55.8034 | 1252.6005 | 12.3755 | 54.0055
|  |  | M2 | Up |  | 2840.131 | 3.77e-13 | -3.62e-13 | 2840.131 | 3.55e-15 | 1.42e-14 | 2840.131 | 1.78e-15 | -7.11e-15
|  | Common optics | CFP | Up | Hole | 241.6598 | -60.3208 | -89.7131 | 230.6808 | -18.7846 | -91.7265 | 229.022 | -20.3548 | -88.8262
|  |  | CM3 | Up |  | 136.5309 | -62.7612 | -93.3427 | 131.2298 | -19.5005 | -95.2223 | 132.089 | -21.1104 | -92.1237
|  |  | CM4 | Up |  | 316.0379 | 0.23026 | -200.3631 | 316.1172 | -0.002619 | -200.1183 | 316.1157 | 0.00704 | -200.1227
|  |  | CM5 | Up |  | 125.1208 | 58.0022 | -183.3787 | 120.7179 | 18.0297 | -178.4826 | 120.0547 | 19.4999 | -181.3148
|  | Spectrometer optics | SM6 | Up |  | 306.1474 | 33.8193 | -263.978 | 95.2127 | 15.5219 | -277.5065 | 94.2458 | 16.6906 | -280.924
|  |  | SCS | Up | Hole | 314.9837 | 141.6961 | -233.0441 | 192.8564 | 0.087781 | -448.951 | 192.8528 | 0.080828 | -448.9477
|  |  | SM7 | Up |  | 317.3724 | 170.8591 | -224.6815 | 422.0852 | -10.7557 | -505.261 | 421.8711 | -11.6248 | -503.5564
|  |  | SM8A | Up |  | 373.5045 | 170.8599 | -234.579 | 133.0902 | -10.169 | -627.3619 | 131.3549 | -11.0046 | -626.7329
|  | Upper arm | SBS1 | Up |  | 223.1277 | 170.8571 | -321.3982 | 132.8469 | -34.14 | -627.6186 | 131.0713 | -34.14 | -626.9683
|  |  | SM9A | Up |  | 373.1236 | 170.8544 | -407.9974 | 140.5021 | -10.0191 | -620.3997 | 139.3896 | -10.8296 | -619.2132
SPIRE coordinates |  |  | SCCA1 | Up |  | 248.1239 | 170.8545 | -407.998 | 342.1664 | -9.5693 | -515.2279 | 342.3318 | -10.3497 | -513.624
X=X0-Zsyno |  |  | SCCA2 | Up |  | 248.1266 | 170.8588 | -457.9989 | 291.7118 | -72.0274 | -521.6353 | 292.1583 | -72.586 | -519.8478
Y=Y0+Xsyno |  |  | SCCA3 | Up |  | 248.1237 | 170.8546 | -457.996 | 300.1692 | -61.558 | -520.5613 | 300.6067 | -62.1064 | -518.7998
Z=Z0+Ysyno |  |  | SM10A | Up |  | 373.1233 | 170.8586 | -457.9984 | 337.7385 | -9.5035 | -515.7801 | 337.5438 | -10.2729 | -514.23
where: |  |  | SBS2 | Up |  | 223.1277 | 170.8559 | -544.5978 | 380.4442 | -10.6233 | -477.5052 | 382.1457 | -11.4818 | -477.5053
X0 | 202 |  | SM11A | Up |  | 354.7465 | 170.8535 | -620.5874 | 380.4366 | -10.7557 | -468.5152 | 382.1546 | -11.6248 | -468.5153
Y0 | 0 |  | SM12A | Up |  | 263.5839 | 170.8553 | -636.6627 | 202 | 0 | 0 | 202 | 0 | 0
Z0 | 0 |  | SSW | Up | Det | 263.5825 | 250.8567 | -636.6637 | 202 | 0 | 0 | 202 | 0 | 0
|  |  | SM8A | Lo | Ignore | 373.5045 | 170.8599 | -234.579 | 133.0902 | -10.169 | -627.3619 | 131.3549 | -11.0046 | -626.7329
|  | Lower arm | SBS1 | Lo | Hole | 223.1277 | 170.8571 | -321.3982 | 132.8469 | -34.14 | -627.6186 | 131.0713 | -34.14 | -626.9683
|  |  | SM9B | Lo |  | 73.1318 | 170.8544 | -407.9974 | 140.5021 | -10.0191 | -620.3997 | 139.3896 | -10.8296 | -619.2132
|  |  | SCCB1 | Lo |  | 198.1315 | 170.8545 | -407.998 | 342.1664 | -9.5693 | -515.2279 | 342.3318 | -10.3497 | -513.624
|  |  | SCCB2 | Lo |  | 198.1288 | 170.8588 | -457.9989 | 291.7118 | -72.0274 | -521.6353 | 292.1583 | -72.586 | -519.8478
|  |  | SCCB3 | Lo |  | 198.1317 | 170.8546 | -457.996 | 300.1692 | -61.558 | -520.5613 | 300.6067 | -62.1064 | -518.7998
|  |  | SM10B | Lo |  | 73.1322 | 170.8586 | -457.9984 | 337.7385 | -9.5035 | -515.7801 | 337.5438 | -10.2729 | -514.23
|  |  | SBS2 | Lo |  | 223.1277 | 170.8559 | -544.5978 | 380.4442 | -10.6233 | -477.5052 | 382.1457 | -11.4818 | -477.5053
|  |  | SM11B | Lo |  | 91.509 | 170.8535 | -620.5874 | 380.4366 | -10.7557 | -468.5152 | 382.1546 | -11.6248 | -468.5153
|  |  | SM12B | Lo |  | 182.6715 | 170.8553 | -636.6627 | 202 | 0 | 0 | 202 | 0 | 0
|  |  | SLW | Lo | Det | 182.6729 | 250.8567 | -636.6637 | 202 | 0 | 0 | 202 | 0 | 0
Axis directions:
|  | X | -Zsyno | Tow. tel
|  | Y | Xsyno | Tow. Spectro
|  | Z | Ysyno | Tow. PAX

## RayImpactsSyno
|  | SystemPart | CompName | Arm | Flag | SurfNum | Line | Xgut | Ygut | Zgut | XM3cent | YM3cent | ZM3cent | XM5cent | YM5cent | ZM5cent
|  |  | Dummy | Up | Ignore | 5 | 27 | 41.1407 | 61.1872 | -3050.162 | 12.7594 | 62.3054 | -3050.162 | 13.8175 | 60.2982 | -3050.162
|  | Telescope | M1 | Up |  | 6 | 28 | 36.8486 | 54.8036 | -1050.785 | 11.4279 | 55.8034 | -1050.6255 | 12.3755 | 54.0055 | -1050.6005
|  |  | M2 | Up |  | 7 | 29 | 3.77e-13 | -3.62e-13 | -2638.131 | 3.55e-15 | 1.42e-14 | -2638.131 | 1.78e-15 | -7.11e-15 | -2638.131
|  | Common optics | CFP | Up | Hole | 9 | 31 | -60.3208 | -89.7131 | -39.6598 | -18.7846 | -91.7265 | -28.6808 | -20.3548 | -88.8262 | -27.022
|  |  | CM3 | Up |  | 11 | 33 | -62.7612 | -93.3427 | 65.4691 | -19.5005 | -95.2223 | 70.7702 | -21.1104 | -92.1237 | 69.911
Line0 | 22 |  | CM4 | Up |  | 14 | 36 | 0.23026 | -200.3631 | -114.0379 | -0.002619 | -200.1183 | -114.1172 | 0.00704 | -200.1227 | -114.1157
|  |  | CM5 | Up |  | 17 | 39 | 58.0022 | -183.3787 | 76.8792 | 18.0297 | -178.4826 | 81.2821 | 19.4999 | -181.3148 | 81.9453
Xcol | c | Spectrometer optics | SM6 | Up |  | 22 | 44 | 33.8193 | -263.978 | -104.1474 | 15.5219 | -277.5065 | 106.7873 | 16.6906 | -280.924 | 107.7542
Ycol | d |  | SCS | Up | Hole | 26 | 48 | 141.6961 | -233.0441 | -112.9837 | 0.087781 | -448.951 | 9.1436 | 0.080828 | -448.9477 | 9.1471
Zcol | e |  | SM7 | Up |  | 30 | 52 | 170.8591 | -224.6815 | -115.3724 | -10.7557 | -505.261 | -220.0852 | -11.6248 | -503.5564 | -219.8711
|  |  | SM8A | Up |  | 36 | 58 | 170.8599 | -234.579 | -171.5044 | -10.169 | -627.3619 | 68.9098 | -11.0046 | -626.7329 | 70.6451
|  | Upper arm | SBS1 | Up |  | 39 | 61 | 170.8571 | -321.3982 | -21.1277 | -34.14 | -627.6186 | 69.1531 | -34.14 | -626.9683 | 70.9287
|  |  | SM9A | Up |  | 43 | 65 | 170.8544 | -407.9974 | -171.1236 | -10.0191 | -620.3997 | 61.4979 | -10.8296 | -619.2132 | 62.6104
|  |  | SCCA1 | Up |  | 46 | 68 | 170.8545 | -407.998 | -46.1239 | -9.5693 | -515.2279 | -140.1664 | -10.3497 | -513.624 | -140.3318
|  |  | SCCA2 | Up |  | 51 | 73 | 170.8588 | -457.9989 | -46.1266 | -72.0274 | -521.6353 | -89.7118 | -72.586 | -519.8478 | -90.1583
|  |  | SCCA3 | Up |  | 53 | 75 | 170.8546 | -457.996 | -46.1237 | -61.558 | -520.5613 | -98.1692 | -62.1064 | -518.7998 | -98.6067
|  |  | SM10A | Up |  | 56 | 78 | 170.8586 | -457.9984 | -171.1233 | -9.5035 | -515.7801 | -135.7385 | -10.2729 | -514.23 | -135.5438
|  |  | SBS2 | Up |  | 60 | 82 | 170.8559 | -544.5978 | -21.1277 | -10.6233 | -477.5052 | -178.4442 | -11.4818 | -477.5053 | -180.1457
|  |  | SM11A | Up |  | 63 | 85 | 170.8535 | -620.5874 | -152.7465 | -10.7557 | -468.5152 | -178.4366 | -11.6248 | -468.5153 | -180.1546
|  |  | SM12A | Up |  | 67 | 89 | 170.8553 | -636.6627 | -61.5839 | 0 | 0 | 0 | 0 | 0 | 0
|  |  | SSW | Up | Det | 70 | 92 | 250.8567 | -636.6637 | -61.5825 | 0 | 0 | 0 | 0 | 0 | 0
|  |  | SM8A | Lo | Ignore | 36 | 58 | 170.8599 | -234.579 | -171.5044 | -10.169 | -627.3619 | 68.9098 | -11.0046 | -626.7329 | 70.6451
|  | Lower arm | SBS1 | Lo | Hole | 39 | 61 | 170.8571 | -321.3982 | -21.1277 | -34.14 | -627.6186 | 69.1531 | -34.14 | -626.9683 | 70.9287
|  |  | SM9B | Lo |  | 43 | 65 | 170.8544 | -407.9974 | 128.8682 | -10.0191 | -620.3997 | 61.4979 | -10.8296 | -619.2132 | 62.6104
|  |  | SCCB1 | Lo |  | 46 | 68 | 170.8545 | -407.998 | 3.8685 | -9.5693 | -515.2279 | -140.1664 | -10.3497 | -513.624 | -140.3318
|  |  | SCCB2 | Lo |  | 51 | 73 | 170.8588 | -457.9989 | 3.8712 | -72.0274 | -521.6353 | -89.7118 | -72.586 | -519.8478 | -90.1583
|  |  | SCCB3 | Lo |  | 53 | 75 | 170.8546 | -457.996 | 3.8683 | -61.558 | -520.5613 | -98.1692 | -62.1064 | -518.7998 | -98.6067
|  |  | SM10B | Lo |  | 56 | 78 | 170.8586 | -457.9984 | 128.8678 | -9.5035 | -515.7801 | -135.7385 | -10.2729 | -514.23 | -135.5438
|  |  | SBS2 | Lo |  | 60 | 82 | 170.8559 | -544.5978 | -21.1277 | -10.6233 | -477.5052 | -178.4442 | -11.4818 | -477.5053 | -180.1457
|  |  | SM11B | Lo |  | 63 | 85 | 170.8535 | -620.5874 | 110.491 | -10.7557 | -468.5152 | -178.4366 | -11.6248 | -468.5153 | -180.1546
|  |  | SM12B | Lo |  | 67 | 89 | 170.8553 | -636.6627 | 19.3285 | 0 | 0 | 0 | 0 | 0 | 0
|  |  | SLW | Lo | Det | 70 | 92 | 250.8567 | -636.6637 | 19.3271 | 0 | 0 | 0 | 0 | 0 | 0
Axis directions:
|  | X | -Zsyno | Tow. tel
|  | Y | Xsyno | Tow. Spectro
|  | Z | Ysyno | Tow. PAX

## SpecGlobUp
---
--- | ID?
The | current | lens | ID | is: | ID | SPIRE | SPECTRO | (BOLSP501G)
--- | TIME
2001-03-21 | 12:19
---
--- | !GRAY | 2 | 0 | 0 | 0 | SURF | 0 | Z1
!GRAY | 2 | 0 | 0 | 0 | SURF | 0 | Z1
--- | SPEC | GLOB | Z1
ID | SPIRE | SPECTRO | (BOLSP501G) | 243 | 2001-03-21 | 12:19
LENS | SPECIFICATIONS:
SYSTEM | SPECIFICATIONS
______________________________________________________________________________
OBJECT | DISTANCE | (TH0) | INFINITE | FOCAL | LENGTH | (FOCL) | 45846.389
OBJECT | HEIGHT | (YPP0) | INFINITE | BACK | FOCAL | LENGTH | 133.6632
MARG | RAY | HEIGHT | (YMP1) | 1641.705 | IMAGE | DISTANCE | (BACK) | 0
MARG | RAY | ANGLE | (UMP0) | 0 | CELL | LENGTH | (TOTL) | 1154.012
CHIEF | RAY | HEIGHT | (YPP1) | -4.989 | F/NUMBER | (FNUM) | 13.963
CHIEF | RAY | ANGLE | (UPP0) | 0.0167 | GAUSSIAN | IMAGE | HT(GIHT) | 5.6669
ENTR | PUPIL | SEMI-APERTURE | 1641.705 | EXIT | PUPIL | SEMI-APERTURE | 8.3211
ENTR | PUPIL | LOCATION | 17150.7042 | EXIT | PUPIL | LOCATION | -98.741
X-OBJECT | HEIGHT | (XPP0) | INFINITE
X-MARG | RAY | HEIGHT | (XMP1) | 1641.705 | X-CHIEF | RAY | HT | (XPP1) | -4.989
X-MARG | RAY | ANGLE | (VMP0) | 0 | X-CHIEF | RAY | ANGLE(VPP0) | 0.0167
WAVL | (uM) | 200 | 400 | 600 | 250 | 0.6328
WEIGHTS | 1 | 1 | 1 | 1 | 1
COLOR | ORDER | 2 | 1 | 3 | 4 | 5
UNITS | MM
APERTURE | STOP | SURFACE | (APS) | 7 | SEMI-APERTURE | 155.1723
REAL | PUPIL | OPTION | ON
NONSEQUENTIAL | RAYTRACE | ON
FOCAL | MODE | ON
MAGNIFICATION | -1.95e-08
GLOBAL | OPTION | ON
VIGNETTING | OPTION | (VIG) | OFF
POLARIZATION | AND | COATINGS | ARE | IGNORED.
SURFACE | DATA
______________________________________________________________________________
SURF | RADIUS | THICKNESS | MEDIUM | INDEX | V-NUMBER
______________________________________________________________________________
0 | INFINITE | INFINITE | AIR
1 | INFINITE | 17771.1 | AIR
2A | INFINITE | 0 | AIR
3A | INFINITE | -17771.1 | AIR
4 | INFINITE | -2000 | AIR
5 | INFINITE | 2000.00000P | AIR
6 | -3500 | O | -1587.969 | #NAME?
APS | -345.264 | O | 1587.96900P | AIR
8 | INFINITE | 1050.162 | AIR
9 | -167.171 | 0 | AIR
10A | INFINITE | 70.9 | AIR
11A | -365.963 | O | 0 | #NAME?
12A | INFINITE | -213.5 | #NAME?
13A | INFINITE | 0 | #NAME?
14 | INFINITE | 0.00000P | AIR
15 | INFINITE | 0 | AIR
16A | INFINITE | 197.4 | AIR
17A | -294.638 | O | 0 | #NAME?
18A | INFINITE | -193.6 | #NAME?
19A | INFINITE | -10 | #NAME?
20A | INFINITE | 0 | #NAME?
21A | INFINITE | 0 | #NAME?
22 | L | 269.92 | O | 1.97e-13 | AIR
23 | INFINITE | 0 | AIR
24A | INFINITE | 112.57 | AIR
25 | INFINITE | 0 | AIR
26 | L | INFINITE | 7.11e-15 | AIR
27 | INFINITE | 30.43 | AIR
28A | INFINITE | 0 | AIR
29 | INFINITE | 0 | AIR
30 | L | INFINITE | -1.27e-13 | #NAME?
31 | INFINITE | 0 | #NAME?
32A | INFINITE | 0 | #NAME?
33A | INFINITE | 0 | #NAME?
34A | INFINITE | -57 | #NAME?
35A | INFINITE | 0 | #NAME?
36A | 230.34 | O | 0 | AIR
37 | INFINITE | 0 | AIR
38A | INFINITE | 173.64 | AIR
39A | INFINITE | 0 | #NAME?
40A | INFINITE | -40 | #NAME?
41 | INFINITE | 0 | #NAME?
42 | INFINITE | -133.2 | #NAME?
43A | 259.5 | 0 | AIR
44A | INFINITE | 150 | AIR
45 | INFINITE | -25 | AIR
46A | INFINITE | 0 | #NAME?
47A | INFINITE | -25.00000P | #NAME?
48 | INFINITE | 0 | #NAME?
49 | INFINITE | -25.00000P | #NAME?
50A | INFINITE | 0 | #NAME?
51A | INFINITE | 0 | AIR
52 | INFINITE | 0 | #NAME?
53A | INFINITE | 0 | AIR
54A | INFINITE | -25.00000P | AIR
55 | INFINITE | 150.00000P | AIR
56A | -260 | 0 | #NAME?
57A | INFINITE | -133.20000P | #NAME?
58 | INFINITE | 0 | #NAME?
59 | INFINITE | -40.00000P | #NAME?
60A | INFINITEP | 0 | AIR
61A | INFINITE | 151.98 | AIR
62A | INFINITE | 0 | AIR
63A | -196.99 | O | 0 | #NAME?
64 | INFINITE | 0 | #NAME?
65A | INFINITE | -60 | #NAME?
66 | INFINITE | -32.57 | #NAME?
67A | INFINITE | 0 | AIR
68A | INFINITE | 80 | AIR
69 | INFINITE | 0 | AIR
IMG | INFINITE
KEY | TO | SYMBOLS
______________
A | SURFACE | HAS | TILTS | AND | DECENTERS | B | TAG | ON | SURFACE
G | SURFACE | IS | IN | GLOBAL | COORDINATES | L | SURFACE | IS | IN | LOCAL | COORDINATES
O | SPECIAL | SURFACE | TYPE | P | ITEM | IS | SUBJECT | TO | PICKUP
S | ITEM | IS | SUBJECT | TO | SOLVE
SPECIAL | SURFACE | DATA
______________________________________________________________________________
SURFACE | NO. | 6 | -- | CONIC | SURFACE
CONIC | CONSTANT | (CC) | -1.0013
SEMI-MAJOR | AXIS | (b) | 2710000 | SEMI-MINOR | AXIS | (a) | -97448.0619
_______________
SURFACE | NO. | 7 | -- | CONIC | SURFACE
CONIC | CONSTANT | (CC) | -1.296
SEMI-MAJOR | AXIS | (b) | 1166.4324 | SEMI-MINOR | AXIS | (a) | -634.6079
_______________
SURFACE | NO. | 11 | -- | CONIC | SURFACE
CONIC | CONSTANT | (CC) | -0.5095
SEMI-MAJOR | AXIS | (b) | -746.1019 | SEMI-MINOR | AXIS | (a) | 522.5378
_______________
SURFACE | NO. | 17 | -- | TORIC | SURFACE
RX | -278.418
_______________
SURFACE | NO. | 22 | -- | TORIC | SURFACE
RX | 523.79
_______________
SURFACE | NO. | 36 | -- | TORIC | SURFACE
RX | 202
_______________
SURFACE | NO. | 63 | -- | TORIC | SURFACE
RX | -169.84
TILT | AND | DECENTER | DATA
LEFT-HANDED | COORDINATES
_______________________________________________________________________________
SURF | TYPE | X | Y | Z | ALPHA | BETA | GAMMA
_______________________________________________________________________________
2 | REL | 0 | 0 | 0 | 0.1829 | 0 | 0
3 | REL | 0 | 0 | 0 | 0 | -0.123 | 0
10 | REL | 0 | -91.048 | 0 | -1.9766 | 0 | 0
11 | REL | 0 | -149.224 | 12.676 | -6.7066 | 0 | 0
12 | REL | 0 | 0 | 0 | 31.93 | 0 | 0
13 | REL | 0 | 0 | 0 | -12.01 | 0 | 0
16 | REL | 0 | 0 | 0 | -24.02 | 0 | 0
17 | REL | 0 | 0 | 0 | 9.212 | 0 | 0
18 | REL | 0 | 0 | 0 | 18.424 | 0 | 0
19 | REL | 0 | 0 | 0 | -24.3574 | 0 | 0
20 | REL | 33.82 | -4.442 | 0 | 0 | 0 | 74
21 | REL | 0 | 0 | 0 | 45 | 0 | 0
22 | LOC | ABG | 0 | 0 | 0 | 10.926 | 13.491 | -64.05
24 | REL | 0 | 0 | 0 | 49.5 | 0 | 0
26 | LOC | ABG | 0 | 0 | 0 | 26 | 12 | 0
28 | REL | 0 | 0 | 0 | -45 | 0 | 0
30 | LOC | ABG | 0 | 0 | 0 | 179.559 | -6.882 | 90
32 | REL | 0 | 0 | 0 | -49.5 | 0 | 0
33 | REL | 0 | 0 | 0 | 0 | 0 | -74
34 | REL | 0 | 0 | 0 | 10 | 0 | 0
35 | REL | 0 | 0 | 0 | -20 | 0 | 0
36 | REL | 0 | 0 | 0 | 0 | 0 | -6.22
38 | REL | 0 | 0 | 0 | -40 | 0 | 0
39 | REL | 0 | 0 | 0 | 30 | 0 | 0
40 | REL | 0 | 0 | 0 | 60 | 0 | 0
43 | REL | 0 | 0 | 0 | -15 | 0 | 0
44 | REL | 0 | 0 | 0 | -30 | 0 | 0
46 | REL | 0 | 0 | 0 | 45 | 0 | 0
47 | REL | 0 | 0 | 0 | 90 | 0 | 0
50 | REL | 0 | 0 | 0 | 45 | 0 | 0
51 | REL | 0 | 0 | 0 | 0 | 45 | 0
53 | REL | 0 | 0 | 0 | 0 | -45 | 0
54 | REL | 0 | 0 | 0 | 45 | 0 | 0
56 | REL | 0 | 0 | 0 | -15 | 0 | 0
57 | REL | 0 | 0 | 0 | -30 | 0 | 0
60 | REL | 0 | 0 | 0 | 30 | 0 | 0
61 | REL | 0 | 0 | 0 | 60 | 0 | 0
62 | REL | 0 | 0 | 0 | -20 | 0 | 0
63 | REL | 0 | 0 | 0 | 0 | 0 | -1.79
65 | REL | 0 | 0 | 0 | -40 | 0 | 0
67 | REL | 0 | 0 | 0 | 0 | -45 | 0
68 | REL | 0 | 0 | 0 | 0 | -90 | 0
KEY | TO | SURFACE | TYPES
____________________
GLB | GLOBAL | COORDINATES | LOC | LOCAL | COORDINATES
REL | RELATIVE | COORDINATES | REM | REMOTE | TILTS | IN | RELATIVE | COORD.
SURF | MESSAGES
_______________________________________________________________________________
12 | UNDO | TILTS/DECENTERS | OF | SURFACE | NO. | 11
16 | UNDO | TILTS/DECENTERS | OF | SURFACE | NO. | 13
18 | UNDO | TILTS/DECENTERS | OF | SURFACE | NO. | 17
23 | COINCIDENT | WITH | SURFACE | NO. | 21
27 | COINCIDENT | WITH | SURFACE | NO. | 25
31 | COINCIDENT | WITH | SURFACE | NO. | 29
37 | UNDO | TILTS/DECENTERS | OF | SURFACE | NO. | 36
38 | UNDO | TILTS/DECENTERS | OF | SURFACE | NO. | 35
40 | UNDO | TILTS/DECENTERS | OF | SURFACE | NO. | 39
44 | UNDO | TILTS/DECENTERS | OF | SURFACE | NO. | 43
47 | UNDO | TILTS/DECENTERS | OF | SURFACE | NO. | 46
52 | UNDO | TILTS/DECENTERS | OF | SURFACE | NO. | 51
54 | UNDO | TILTS/DECENTERS | OF | SURFACE | NO. | 53
56 | TILTS/DECENTERS | PICKUP | FROM | SURFACE | NO. | 43
57 | UNDO | TILTS/DECENTERS | OF | SURFACE | NO. | 56
57 | TILTS/DECENTERS | PICKUP | FROM | SURFACE | NO. | 44
60 | TILTS/DECENTERS | PICKUP | FROM | SURFACE | NO. | 39
61 | UNDO | TILTS/DECENTERS | OF | SURFACE | NO. | 60
61 | TILTS/DECENTERS | PICKUP | FROM | SURFACE | NO. | 40
64 | UNDO | TILTS/DECENTERS | OF | SURFACE | NO. | 63
65 | UNDO | TILTS/DECENTERS | OF | SURFACE | NO. | 62
68 | UNDO | TILTS/DECENTERS | OF | SURFACE | NO. | 67
GLOBAL | COORDINATE | DATA
GLOBAL | COORDINATE | SURFACE | LOCATION | IN | COORDINATE | SYSTEM | OF | SURFACE | 9
_______________________________________________________________________________
SURF | X | Y | Z | NOTES | ALPHA | BETA | GAMMA
_______________________________________________________________________________
1 | 38.15 | 56.7392 | -1050.0305 | -0.18293 | 0.123 | -0.00039
2 | 0 | 0 | 16700 | 0 | 0.123 | 0
3 | 0 | 0 | 16700 | 0 | 0 | 0
4 | 0 | 0 | -1050.162 | 0 | 0 | 0
5 | 0 | 0 | -3050.162 | 0 | 0 | 0
6 | 0 | 0 | -1050.162 | 0 | 0 | 0
APS | 0 | 0 | -2638.131 | 0 | 0 | 0
8 | 0 | 0 | -1050.162 | 0 | 0 | 0
9 | 0 | 0 | 0 | 0 | 0 | 0
10 | 0 | -91.048 | 0 | -1.9766 | 0 | 0
11 | 0 | -243.0659 | 78.3793 | -8.6832 | 0 | 0
12 | 0 | -93.4934 | 70.8578 | 29.9534 | 0 | 0
13 | 0 | -200.093 | -114.1254 | 17.9434 | 0 | 0
14 | 0 | -200.093 | -114.1254 | 17.9434 | 0 | 0
15 | 0 | -200.093 | -114.1254 | 17.9434 | 0 | 0
16 | 0 | -200.093 | -114.1254 | 5.9334 | 0 | 0
17 | 0 | -179.6873 | 82.2171 | 15.1454 | 0 | 0
18 | 0 | -179.6873 | 82.2171 | 24.3574 | 0 | 0
19 | 0 | -259.5332 | -94.1507 | 0 | 0 | 0
20 | 33.82 | -263.9752 | -104.1507 | 0 | 0 | 74
21 | 33.82 | -263.9752 | -104.1507 | 15.4102 | -42.8214 | 67.9265
22 | 33.82 | -263.9752 | -104.1507 | 39.3222 | -45.231 | -14.1672
23 | 33.82 | -263.9752 | -104.1507 | 15.4102 | -42.8214 | 67.9265
24 | 33.82 | -263.9752 | -104.1507 | 105.9354 | -73.3952 | -15.3027
25 | 141.6957 | -233.0424 | -112.9828 | 105.9354 | -73.3952 | -15.3027
26 | 141.6957 | -233.0424 | -112.9828 | 138.9599 | -48.8373 | -47.8363
27 | 141.6957 | -233.0424 | -112.9828 | 105.9354 | -73.3952 | -15.3027
28 | 170.8567 | -224.6806 | -115.3703 | 17.8864 | -46.966 | 66.1775
29 | 170.8567 | -224.6806 | -115.3703 | 17.8864 | -46.966 | 66.1775
30 | 170.8567 | -224.6806 | -115.3703 | -153.6739 | 43.4611 | 29.7941
31 | 170.8567 | -224.6806 | -115.3703 | 17.8864 | -46.966 | 66.1775
32 | 170.8567 | -224.6806 | -115.3703 | 0 | 0 | 74
33 | 170.8567 | -224.6806 | -115.3703 | 0 | 0 | 0
34 | 170.8567 | -224.6806 | -115.3703 | 10 | 0 | 0
35 | 170.8567 | -234.5785 | -171.5044 | -10 | 0 | 0
36 | 170.8567 | -234.5785 | -171.5044 | -10 | 0 | -6.22
37 | 170.8567 | -234.5785 | -171.5044 | -10 | 0 | 0
38 | 170.8567 | -234.5785 | -171.5044 | -30 | 0 | 0
39 | 170.8567 | -321.3985 | -21.1277 | 0 | 0 | 0
40 | 170.8567 | -321.3985 | -21.1277 | 30 | 0 | 0
41 | 170.8567 | -341.3985 | -55.7687 | 30 | 0 | 0
42 | 170.8567 | -341.3985 | -55.7687 | 30 | 0 | 0
43 | 170.8567 | -407.9985 | -171.1233 | 15 | 0 | 0
44 | 170.8567 | -407.9985 | -171.1233 | 0 | 0 | 0
45 | 170.8567 | -407.9985 | -21.1233 | 0 | 0 | 0
46 | 170.8567 | -407.9985 | -46.1233 | 45 | 0 | 0
47 | 170.8567 | -407.9985 | -46.1233 | 90 | 0 | 0
48 | 170.8567 | -432.9985 | -46.1233 | 90 | 0 | 0
49 | 170.8567 | -432.9985 | -46.1233 | 90 | 0 | 0
50 | 170.8567 | -457.9985 | -46.1233 | 135 | 0 | 0
51 | 170.8567 | -457.9985 | -46.1233 | 135 | 45 | 0
52 | 170.8567 | -457.9985 | -46.1233 | 135 | 0 | 0
53 | 170.8567 | -457.9985 | -46.1233 | 135 | -45 | 0
54 | 170.8567 | -457.9985 | -46.1233 | 180 | 0 | -7.39e-07
55 | 170.8567 | -457.9985 | -21.1233 | 180 | 0 | -7.39e-07
56 | 170.8567 | -457.9985 | -171.1233 | 165 | 0 | 0
57 | 170.8567 | -457.9985 | -171.1233 | 150 | 0 | 0
58 | 170.8567 | -524.5985 | -55.7687 | 150 | 0 | 0
59 | 170.8567 | -524.5985 | -55.7687 | 150 | 0 | 0
60 | 170.8567 | -544.5985 | -21.1277 | 180 | 0 | -8.54e-07
61 | 170.8567 | -544.5985 | -21.1277 | -150 | 0 | 0
62 | 170.8567 | -620.5885 | -152.7463 | -170 | 0 | 0
63 | 170.8567 | -620.5885 | -152.7463 | -170 | 0 | -1.79
64 | 170.8567 | -620.5885 | -152.7463 | -170 | 0 | 0
65 | 170.8567 | -620.5885 | -152.7463 | 170 | 0 | 0
66 | 170.8567 | -631.0074 | -93.6578 | 170 | 0 | 0
67 | 170.8567 | -636.6631 | -61.5826 | 170 | -45 | 0
68 | 170.8567 | -636.6631 | -61.5826 | -139.797 | -90 | -49.797
69 | 250.8567 | -636.6631 | -61.5826 | -139.797 | -90 | -49.797
70 | 250.8567 | -636.6631 | -61.5826 | -139.797 | -90 | -49.797
Unless | noted, | Euler | angles | are | taken | in | the | order | alpha, | beta, | gamma
---
---
--- | POF | C

## SpecGlobLo
---
--- | ID?
The | current | lens | ID | is: | ID | SPIRE | SPECTRO | (BOLSP501F_LO)
--- | TIME
2001-03-15 | 12:01
---
--- | !GRAY | 2 | 0 | 0 | 0 | SURF | 0 | Z1
!GRAY | 2 | 0 | 0 | 0 | SURF | 0 | Z1
--- | SPEC | GLOB | Z1
ID | SPIRE | SPECTRO | (BOLSP501F_LO) | 242 | 2001-03-15 | 12:01
LENS | SPECIFICATIONS:
SYSTEM | SPECIFICATIONS
______________________________________________________________________________
OBJECT | DISTANCE | (TH0) | INFINITE | FOCAL | LENGTH | (FOCL) | 46037.9196
OBJECT | HEIGHT | (YPP0) | INFINITE | BACK | FOCAL | LENGTH | -133.6632
MARG | RAY | HEIGHT | (YMP1) | 1641.705 | IMAGE | DISTANCE | (BACK) | 0
MARG | RAY | ANGLE | (UMP0) | 0 | CELL | LENGTH | (TOTL) | 1167.992
CHIEF | RAY | HEIGHT | (YPP1) | -4.989 | F/NUMBER | (FNUM) | -14.0214
CHIEF | RAY | ANGLE | (UPP0) | 0.0167 | GAUSSIAN | IMAGE | HT(GIHT) | 4.689
ENTR | PUPIL | SEMI-APERTURE | 1641.705 | EXIT | PUPIL | SEMI-APERTURE | 7.3344
ENTR | PUPIL | LOCATION | 17150.7042 | EXIT | PUPIL | LOCATION | 72.0137
X-OBJECT | HEIGHT | (XPP0) | INFINITE
X-MARG | RAY | HEIGHT | (XMP1) | 1641.705 | X-CHIEF | RAY | HT | (XPP1) | -4.989
X-MARG | RAY | ANGLE | (VMP0) | 0 | X-CHIEF | RAY | ANGLE(VPP0) | 0.0167
WAVL | (uM) | 200 | 400 | 600 | 250 | 0.6328
WEIGHTS | 1 | 1 | 1 | 1 | 1
COLOR | ORDER | 2 | 1 | 3 | 4 | 5
UNITS | MM
APERTURE | STOP | SURFACE | (APS) | 7 | SEMI-APERTURE | 155.1723
REAL | PUPIL | OPTION | ON
NONSEQUENTIAL | RAYTRACE | ON
FOCAL | MODE | ON
MAGNIFICATION | -1.61e-08
GLOBAL | OPTION | ON
VIGNETTING | OPTION | (VIG) | OFF
POLARIZATION | AND | COATINGS | ARE | IGNORED.
SURFACE | DATA
______________________________________________________________________________
SURF | RADIUS | THICKNESS | MEDIUM | INDEX | V-NUMBER
______________________________________________________________________________
0 | INFINITE | INFINITE | AIR
1 | INFINITE | 17771.1 | AIR
2A | INFINITE | 0 | AIR
3A | INFINITE | -17771.1 | AIR
4 | INFINITE | -2000 | AIR
5 | INFINITE | 2000.00000P | AIR
6 | -3500 | O | -1587.969 | #NAME?
APS | -345.264 | O | 1587.96900P | AIR
8 | INFINITE | 1050.162 | AIR
9 | -167.171 | 0 | AIR
10A | INFINITE | 70.9 | AIR
11A | -365.963 | O | 0 | #NAME?
12A | INFINITE | -213.5 | #NAME?
13A | INFINITE | 0 | #NAME?
14 | INFINITE | 0.00000P | AIR
15 | INFINITE | 0 | AIR
16A | INFINITE | 197.4 | AIR
17A | -294.638 | O | 0 | #NAME?
18A | INFINITE | -193.6 | #NAME?
19A | INFINITE | -10 | #NAME?
20A | INFINITE | 0 | #NAME?
21A | INFINITE | 0 | #NAME?
22 | L | 523.79 | O | -1.61e-13 | AIR
23 | INFINITE | 0 | AIR
24A | INFINITE | 112.57 | AIR
25 | INFINITE | 0 | AIR
26 | L | INFINITE | -5.73e-14 | AIR
27 | INFINITE | 30.43 | AIR
28A | INFINITE | 0 | AIR
29 | INFINITE | 0 | AIR
30 | L | INFINITE | 1.27e-13 | #NAME?
31 | INFINITE | 0 | #NAME?
32A | INFINITE | 0 | #NAME?
33A | INFINITE | 0 | #NAME?
34A | INFINITE | -57 | #NAME?
35A | INFINITE | 0 | #NAME?
36A | 230.34 | O | 0 | AIR
37 | INFINITE | 0 | AIR
38A | INFINITE | 173.64 | AIR
39A | INFINITE | 0 | AIR
40A | INFINITE | 40 | AIR
41 | INFINITE | 0 | AIR
42 | INFINITE | 133.2 | AIR
43A | -259.5 | 0 | #NAME?
44A | INFINITE | -150 | #NAME?
45 | INFINITE | 25 | #NAME?
46A | INFINITE | 0 | AIR
47A | INFINITE | 25.00000P | AIR
48 | INFINITE | 0 | AIR
49 | INFINITE | 25.00000P | AIR
50A | INFINITE | 0 | AIR
51A | INFINITE | 0 | #NAME?
52 | INFINITE | 0 | AIR
53A | INFINITE | 0 | #NAME?
54A | INFINITE | 25.00000P | #NAME?
55 | INFINITE | -150.00000P | #NAME?
56A | 260 | 0 | AIR
57A | INFINITE | 133.20000P | AIR
58 | INFINITE | 0 | AIR
59 | INFINITE | 40.00000P | AIR
60A | INFINITEP | 0 | #NAME?
61A | INFINITE | -151.98 | #NAME?
62A | INFINITE | 0 | #NAME?
63A | 196.99 | O | 0 | AIR
64 | INFINITE | 0 | AIR
65A | INFINITE | 60 | AIR
66 | INFINITE | 32.57 | AIR
67A | INFINITE | 0 | #NAME?
68A | INFINITE | -80 | #NAME?
69 | INFINITE | 0 | #NAME?
IMG | INFINITE
KEY | TO | SYMBOLS
______________
A | SURFACE | HAS | TILTS | AND | DECENTERS | B | TAG | ON | SURFACE
G | SURFACE | IS | IN | GLOBAL | COORDINATES | L | SURFACE | IS | IN | LOCAL | COORDINATES
O | SPECIAL | SURFACE | TYPE | P | ITEM | IS | SUBJECT | TO | PICKUP
S | ITEM | IS | SUBJECT | TO | SOLVE
SPECIAL | SURFACE | DATA
______________________________________________________________________________
SURFACE | NO. | 6 | -- | CONIC | SURFACE
CONIC | CONSTANT | (CC) | -1.0013
SEMI-MAJOR | AXIS | (b) | 2710000 | SEMI-MINOR | AXIS | (a) | -97448.0619
_______________
SURFACE | NO. | 7 | -- | CONIC | SURFACE
CONIC | CONSTANT | (CC) | -1.296
SEMI-MAJOR | AXIS | (b) | 1166.4324 | SEMI-MINOR | AXIS | (a) | -634.6079
_______________
SURFACE | NO. | 11 | -- | CONIC | SURFACE
CONIC | CONSTANT | (CC) | -0.5095
SEMI-MAJOR | AXIS | (b) | -746.1019 | SEMI-MINOR | AXIS | (a) | 522.5378
_______________
SURFACE | NO. | 17 | -- | TORIC | SURFACE
RX | -278.418
_______________
SURFACE | NO. | 22 | -- | TORIC | SURFACE
RX | 269.92
_______________
SURFACE | NO. | 36 | -- | TORIC | SURFACE
RX | 202
_______________
SURFACE | NO. | 63 | -- | TORIC | SURFACE
RX | 169.84
TILT | AND | DECENTER | DATA
LEFT-HANDED | COORDINATES
_______________________________________________________________________________
SURF | TYPE | X | Y | Z | ALPHA | BETA | GAMMA
_______________________________________________________________________________
2 | REL | 0 | 0 | 0 | 0.1829 | 0 | 0
3 | REL | 0 | 0 | 0 | 0 | -0.123 | 0
10 | REL | 0 | -91.048 | 0 | -1.9766 | 0 | 0
11 | REL | 0 | -149.224 | 12.676 | -6.7066 | 0 | 0
12 | REL | 0 | 0 | 0 | 31.93 | 0 | 0
13 | REL | 0 | 0 | 0 | -12.01 | 0 | 0
16 | REL | 0 | 0 | 0 | -24.02 | 0 | 0
17 | REL | 0 | 0 | 0 | 9.212 | 0 | 0
18 | REL | 0 | 0 | 0 | 18.424 | 0 | 0
19 | REL | 0 | 0 | 0 | -24.3574 | 0 | 0
20 | REL | 33.82 | -4.442 | 0 | 0 | 0 | 74
21 | REL | 0 | 0 | 0 | 45 | 0 | 0
22 | LOC | ABG | 0 | 0 | 0 | 10.926 | 13.491 | 25.95
24 | REL | 0 | 0 | 0 | 49.5 | 0 | 0
26 | LOC | ABG | 0 | 0 | 0 | 26 | 12 | 0
28 | REL | 0 | 0 | 0 | -45 | 0 | 0
30 | LOC | ABG | 0 | 0 | 0 | -0.441 | -173.118 | 0
32 | REL | 0 | 0 | 0 | -49.5 | 0 | 0
33 | REL | 0 | 0 | 0 | 0 | 0 | -74
34 | REL | 0 | 0 | 0 | 10 | 0 | 0
35 | REL | 0 | 0 | 0 | -20 | 0 | 0
36 | REL | 0 | 0 | 0 | 0 | 0 | -6.22
38 | REL | 0 | 0 | 0 | -40 | 0 | 0
39 | REL | 0 | 0 | 0 | 30 | 0 | 0
40 | REL | 0 | 0 | 0 | 90 | 0 | 0
43 | REL | 0 | 0 | 0 | 15 | 0 | 0
44 | REL | 0 | 0 | 0 | 30 | 0 | 0
46 | REL | 0 | 0 | 0 | -45 | 0 | 0
47 | REL | 0 | 0 | 0 | -90 | 0 | 0
50 | REL | 0 | 0 | 0 | -45 | 0 | 0
51 | REL | 0 | 0 | 0 | 0 | -45 | 0
53 | REL | 0 | 0 | 0 | 0 | 45 | 0
54 | REL | 0 | 0 | 0 | -45 | 0 | 0
56 | REL | 0 | 0 | 0 | 15 | 0 | 0
57 | REL | 0 | 0 | 0 | 30 | 0 | 0
60 | REL | 0 | 0 | 0 | -30 | 0 | 0
61 | REL | 0 | 0 | 0 | -30 | 0 | 0
62 | REL | 0 | 0 | 0 | 20 | 0 | 0
63 | REL | 0 | 0 | 0 | 0 | 0 | -1.79
65 | REL | 0 | 0 | 0 | 20 | 0 | 0
67 | REL | 0 | 0 | 0 | 0 | 45 | 0
68 | REL | 0 | 0 | 0 | 0 | 90 | 0
KEY | TO | SURFACE | TYPES
____________________
GLB | GLOBAL | COORDINATES | LOC | LOCAL | COORDINATES
REL | RELATIVE | COORDINATES | REM | REMOTE | TILTS | IN | RELATIVE | COORD.
SURF | MESSAGES
_______________________________________________________________________________
12 | UNDO | TILTS/DECENTERS | OF | SURFACE | NO. | 11
16 | UNDO | TILTS/DECENTERS | OF | SURFACE | NO. | 13
18 | UNDO | TILTS/DECENTERS | OF | SURFACE | NO. | 17
23 | COINCIDENT | WITH | SURFACE | NO. | 21
27 | COINCIDENT | WITH | SURFACE | NO. | 25
31 | COINCIDENT | WITH | SURFACE | NO. | 29
37 | UNDO | TILTS/DECENTERS | OF | SURFACE | NO. | 36
38 | UNDO | TILTS/DECENTERS | OF | SURFACE | NO. | 35
40 | UNDO | TILTS/DECENTERS | OF | SURFACE | NO. | 39
41 | UNDO | TILTS/DECENTERS | OF | SURFACE | NO. | 40
44 | UNDO | TILTS/DECENTERS | OF | SURFACE | NO. | 43
47 | UNDO | TILTS/DECENTERS | OF | SURFACE | NO. | 46
52 | UNDO | TILTS/DECENTERS | OF | SURFACE | NO. | 51
54 | UNDO | TILTS/DECENTERS | OF | SURFACE | NO. | 53
57 | UNDO | TILTS/DECENTERS | OF | SURFACE | NO. | 56
64 | UNDO | TILTS/DECENTERS | OF | SURFACE | NO. | 63
68 | UNDO | TILTS/DECENTERS | OF | SURFACE | NO. | 67
GLOBAL | COORDINATE | DATA
GLOBAL | COORDINATE | SURFACE | LOCATION | IN | COORDINATE | SYSTEM | OF | SURFACE | 9
_______________________________________________________________________________
SURF | X | Y | Z | NOTES | ALPHA | BETA | GAMMA
_______________________________________________________________________________
1 | 38.15 | 56.7392 | -1050.0305 | -0.18293 | 0.123 | -0.00039
2 | 0 | 0 | 16700 | 0 | 0.123 | 0
3 | 0 | 0 | 16700 | 0 | 0 | 0
4 | 0 | 0 | -1050.162 | 0 | 0 | 0
5 | 0 | 0 | -3050.162 | 0 | 0 | 0
6 | 0 | 0 | -1050.162 | 0 | 0 | 0
APS | 0 | 0 | -2638.131 | 0 | 0 | 0
8 | 0 | 0 | -1050.162 | 0 | 0 | 0
9 | 0 | 0 | 0 | 0 | 0 | 0
10 | 0 | -91.048 | 0 | -1.9766 | 0 | 0
11 | 0 | -243.0659 | 78.3793 | -8.6832 | 0 | 0
12 | 0 | -93.4934 | 70.8578 | 29.9534 | 0 | 0
13 | 0 | -200.093 | -114.1254 | 17.9434 | 0 | 0
14 | 0 | -200.093 | -114.1254 | 17.9434 | 0 | 0
15 | 0 | -200.093 | -114.1254 | 17.9434 | 0 | 0
16 | 0 | -200.093 | -114.1254 | 5.9334 | 0 | 0
17 | 0 | -179.6873 | 82.2171 | 15.1454 | 0 | 0
18 | 0 | -179.6873 | 82.2171 | 24.3574 | 0 | 0
19 | 0 | -259.5332 | -94.1507 | 0 | 0 | 0
20 | 33.82 | -263.9752 | -104.1507 | 0 | 0 | 74
21 | 33.82 | -263.9752 | -104.1507 | 15.4102 | -42.8214 | 67.9265
22 | 33.82 | -263.9752 | -104.1507 | 39.3222 | -45.231 | 75.8328
23 | 33.82 | -263.9752 | -104.1507 | 15.4102 | -42.8214 | 67.9265
24 | 33.82 | -263.9752 | -104.1507 | 105.9354 | -73.3952 | -15.3027
25 | 141.6957 | -233.0424 | -112.9828 | 105.9354 | -73.3952 | -15.3027
26 | 141.6957 | -233.0424 | -112.9828 | 138.9599 | -48.8373 | -47.8363
27 | 141.6957 | -233.0424 | -112.9828 | 105.9354 | -73.3952 | -15.3027
28 | 170.8567 | -224.6806 | -115.3703 | 17.8864 | -46.966 | 66.1775
29 | 170.8567 | -224.6806 | -115.3703 | 17.8864 | -46.966 | 66.1775
30 | 170.8567 | -224.6806 | -115.3703 | 26.3261 | 136.5389 | -60.2059
31 | 170.8567 | -224.6806 | -115.3703 | 17.8864 | -46.966 | 66.1775
32 | 170.8567 | -224.6806 | -115.3703 | 0 | 0 | 74
33 | 170.8567 | -224.6806 | -115.3703 | 0 | 0 | 0
34 | 170.8567 | -224.6806 | -115.3703 | 10 | 0 | 0
35 | 170.8567 | -234.5785 | -171.5044 | -10 | 0 | 0
36 | 170.8567 | -234.5785 | -171.5044 | -10 | 0 | -6.22
37 | 170.8567 | -234.5785 | -171.5044 | -10 | 0 | 0
38 | 170.8567 | -234.5785 | -171.5044 | -30 | 0 | 0
39 | 170.8567 | -321.3985 | -21.1277 | 0 | 0 | 0
40 | 170.8567 | -321.3985 | -21.1277 | 60 | 0 | 0
41 | 170.8567 | -341.3985 | 13.5133 | -30 | 0 | 0
42 | 170.8567 | -341.3985 | 13.5133 | -30 | 0 | 0
43 | 170.8567 | -407.9985 | 128.8679 | -15 | 0 | 0
44 | 170.8567 | -407.9985 | 128.8679 | 0 | 0 | 0
45 | 170.8567 | -407.9985 | -21.1321 | 0 | 0 | 0
46 | 170.8567 | -407.9985 | 3.8679 | -45 | 0 | 0
47 | 170.8567 | -407.9985 | 3.8679 | -90 | 0 | 0
48 | 170.8567 | -432.9985 | 3.8679 | -90 | 0 | 0
49 | 170.8567 | -432.9985 | 3.8679 | -90 | 0 | 0
50 | 170.8567 | -457.9985 | 3.8679 | -135 | 0 | 0
51 | 170.8567 | -457.9985 | 3.8679 | -135 | -45 | 0
52 | 170.8567 | -457.9985 | 3.8679 | -135 | 0 | 0
53 | 170.8567 | -457.9985 | 3.8679 | -135 | 45 | 0
54 | 170.8567 | -457.9985 | 3.8679 | 180 | 0 | -8.54e-07
55 | 170.8567 | -457.9985 | -21.1321 | 180 | 0 | -7.39e-07
56 | 170.8567 | -457.9985 | 128.8679 | -165 | 0 | 0
57 | 170.8567 | -457.9985 | 128.8679 | -150 | 0 | 0
58 | 170.8567 | -524.5985 | 13.5133 | -150 | 0 | 0
59 | 170.8567 | -524.5985 | 13.5133 | -150 | 0 | 0
60 | 170.8567 | -544.5985 | -21.1277 | 180 | 0 | -8.54e-07
61 | 170.8567 | -544.5985 | -21.1277 | 150 | 0 | 0
62 | 170.8567 | -620.5885 | 110.4908 | 170 | 0 | 0
63 | 170.8567 | -620.5885 | 110.4908 | 170 | 0 | -1.79
64 | 170.8567 | -620.5885 | 110.4908 | 170 | 0 | 0
65 | 170.8567 | -620.5885 | 110.4908 | -170 | 0 | 0
66 | 170.8567 | -631.0074 | 51.4024 | -170 | 0 | 0
67 | 170.8567 | -636.6631 | 19.3272 | -170 | 45 | 0
68 | 170.8567 | -636.6631 | 19.3272 | 82.4312 | 90 | -108.3757
69 | 250.8567 | -636.6631 | 19.3272 | 82.4312 | 90 | -108.3757
70 | 250.8567 | -636.6631 | 19.3272 | 82.4312 | 90 | -108.3757
Unless | noted, | Euler | angles | are | taken | in | the | order | alpha, | beta, | gamma
---
---
--- | POF | C

## GutRayUp
---
--- | ID?
The | current | lens | ID | is: | ID | SPIRE | SPECTRO | (BOLSP501E)
--- | TIME
2000-09-06 | 9:58
---
--- | GRAY | 2 | 0 | 0 | 0 | SURF | 0 | Z1
ID | SPIRE | SPECTRO | (BOLSP501E) | 216 | 2000-09-06 | 9:58
GLOBAL | RAYTRACE | ANALYSIS
RAY | DATA | IN | COORDINATE | SYSTEM | OF | SURFACE | NO. | 9
FRACT. | OBJECT | HEIGHT | HBAR | 0 | GBAR | 0
FRACT. | ENTRANCE | PUPIL | COORD. | YEN | 0 | XEN | 0
COLOR | NUMBER | 2
RAY | VECTORS | (X | DIR | TAN) | (Y | DIR | TAN)
SURF | X | Y | Z | ZZ | HH
__________________________________________________________________________
1 | 36.847 | 54.8013 | -1050.0395 | -0.002147 | -0.003193
2 | -1.303 | -1.9379 | 16720.9352 | -0.002147 | -0.003193
3 | -1.303 | -1.9379 | 16720.938 | -0.002147 | -0.003193
4 | 36.8472 | 54.8016 | -1050.162 | -0.002147 | -0.003193
5 | 41.1407 | 61.1872 | -3050.162 | -0.002147 | -0.003193
6 | 36.8486 | 54.8036 | -1050.785 | 0.023214 | 0.034525
7 | 3.77e-13 | -3.62e-13 | -2638.131 | -0.023214 | -0.034525
8 | -36.863 | -54.8251 | -1050.162 | -0.023214 | -0.034525
9 | -60.3208 | -89.7131 | -39.6598 | -0.023214 | -0.034525
10 | -61.2414 | -91.0823 | -0.001183 | -0.023214 | -0.034525
11 | -62.7612 | -93.3427 | 65.4691 | -0.35091 | 0.59619
12 | -64.146 | -90.99 | 69.4152 | -0.35091 | 0.59619
13 | 0.23026 | -200.3631 | -114.0379 | -0.35091 | 0.59619
14 | 0.23026 | -200.3631 | -114.0379 | 0.3026 | 0.088962
15 | 0.23026 | -200.3631 | -114.0379 | 0.3026 | 0.088962
16 | 0.21245 | -200.3684 | -114.0968 | 0.3026 | 0.088962
17 | 58.0022 | -183.3787 | 76.8792 | 0.13359 | 0.44523
18 | 58.7814 | -180.7816 | 82.7125 | 0.13359 | 0.44523
19 | 35.1547 | -259.5271 | -94.1507 | 0.13359 | 0.44523
20 | 33.8188 | -263.9795 | -104.1507 | 0.13359 | 0.44523
21 | 33.8191 | -263.9787 | -104.1488 | 0.13359 | 0.44523
22 | 33.8193 | -263.978 | -104.1474 | -12.2084 | -3.5008
23 | 33.8174 | -263.9786 | -104.1472 | -12.2084 | -3.5008
24 | 33.8209 | -263.9775 | -104.1475 | -12.2084 | -3.5008
25 | 141.6961 | -233.0441 | -112.9837 | -12.2084 | -3.5008
26 | 141.6961 | -233.0441 | -112.9837 | -12.2084 | -3.5008
27 | 141.6961 | -233.0441 | -112.9837 | -12.2084 | -3.5008
28 | 170.8588 | -224.6816 | -115.3724 | -12.2084 | -3.5008
29 | 170.8588 | -224.6816 | -115.3724 | -12.2084 | -3.5008
30 | 170.8591 | -224.6815 | -115.3724 | -1.4e-05 | 0.17633
31 | 170.8591 | -224.6815 | -115.3727 | -1.4e-05 | 0.17633
32 | 170.8591 | -224.6811 | -115.3703 | -1.4e-05 | 0.17633
33 | 170.8591 | -224.6811 | -115.3703 | -1.4e-05 | 0.17633
34 | 170.8591 | -224.6811 | -115.3702 | -1.4e-05 | 0.17633
35 | 170.8599 | -234.579 | -171.5044 | -1.4e-05 | 0.17633
36 | 170.8599 | -234.579 | -171.5044 | -1.83e-05 | -0.57734
37 | 170.8599 | -234.579 | -171.5044 | -1.83e-05 | -0.57734
38 | 170.8599 | -234.579 | -171.5046 | -1.83e-05 | -0.57734
39 | 170.8571 | -321.3982 | -21.1277 | 1.83e-05 | 0.57734
40 | 170.8571 | -321.3983 | -21.1279 | 1.83e-05 | 0.57734
41 | 170.8565 | -341.3981 | -55.769 | 1.83e-05 | 0.57734
42 | 170.8565 | -341.3981 | -55.769 | 1.83e-05 | 0.57734
43 | 170.8544 | -407.9974 | -171.1236 | 1.26e-06 | -4.19e-06
44 | 170.8544 | -407.9974 | -171.1233 | 1.26e-06 | -4.19e-06
45 | 168.5345 | 1000000 | -21.1233 | 0.000806 | -0.000746
46 | 170.8545 | -407.998 | -46.1239 | 0.30052 | -239000
47 | 170.8545 | -407.9985 | -46.1239 | 0.30052 | -239000
48 | 170.8546 | -432.9985 | -46.1238 | 0.30052 | -239000
49 | 170.8546 | -432.9985 | -46.1238 | 0.30052 | -239000
50 | 168.5468 | -708000 | -707000 | 1.0801 | -1340.3418
51 | 170.8588 | -457.9989 | -46.1266 | 1.26e-06 | -4.19e-06
52 | -1857.5468 | -708000 | -707000 | 1.4179 | 1.0023
53 | 170.8546 | -457.996 | -46.1237 | -1.4142 | 1
54 | 168.5547 | -1000000 | -46.1226 | -0.000806 | -0.000746
55 | 168.5345 | -1000000 | -21.1226 | -0.000806 | -0.000746
56 | 170.8586 | -457.9984 | -171.1233 | -1.8e-05 | -0.57735
57 | 170.8586 | -457.9984 | -171.1232 | -1.8e-05 | -0.57735
58 | 170.8565 | -524.5981 | -55.7685 | -1.8e-05 | -0.57735
59 | 170.8565 | -524.5981 | -55.7685 | -1.8e-05 | -0.57735
60 | 170.8559 | -544.5978 | -21.1277 | 1.8e-05 | 0.57735
61 | 170.8559 | -544.598 | -21.128 | 1.8e-05 | 0.57735
62 | 170.8535 | -620.5874 | -152.7465 | 1.8e-05 | 0.57735
63 | 170.8535 | -620.5874 | -152.7465 | 1.95e-05 | -0.17634
64 | 170.8535 | -620.5874 | -152.7465 | 1.95e-05 | -0.17634
65 | 170.8535 | -620.5874 | -152.7461 | 1.95e-05 | -0.17634
66 | 170.8547 | -631.0069 | -93.6577 | 1.95e-05 | -0.17634
67 | 170.8553 | -636.6627 | -61.5839 | 57841.5508 | -0.71717
68 | 170.8567 | -636.6627 | -61.5839 | 57841.5508 | -0.71717
69 | 250.8567 | -636.6637 | -61.5825 | 57841.5508 | -0.71717
70 | 250.8567 | -636.6637 | -61.5825
---
---
--- | POF | C

## GutRayLo
---
--- | ID?
The | current | lens | ID | is: | ID | SPIRE | SPECTRO | (BOLSP501F_LO)
--- | TIME
2001-03-15 | 11:35
---
--- | GRAY | 2 | 0 | 0 | 0 | SURF | 0 | Z1
ID | SPIRE | SPECTRO | (BOLSP501F_LO) | 242 | 2001-03-15 | 11:35
GLOBAL | RAYTRACE | ANALYSIS
RAY | DATA | IN | COORDINATE | SYSTEM | OF | SURFACE | NO. | 9
FRACT. | OBJECT | HEIGHT | HBAR | 0 | GBAR | 0
FRACT. | ENTRANCE | PUPIL | COORD. | YEN | 0 | XEN | 0
COLOR | NUMBER | 2
RAY | VECTORS | (X | DIR | TAN) | (Y | DIR | TAN)
SURF | X | Y | Z | ZZ | HH
__________________________________________________________________________
1 | 36.847 | 54.8013 | -1050.0395 | -0.002147 | -0.003193
2 | -1.303 | -1.9379 | 16720.9352 | -0.002147 | -0.003193
3 | -1.303 | -1.9379 | 16720.938 | -0.002147 | -0.003193
4 | 36.8472 | 54.8016 | -1050.162 | -0.002147 | -0.003193
5 | 41.1407 | 61.1872 | -3050.162 | -0.002147 | -0.003193
6 | 36.8486 | 54.8036 | -1050.785 | 0.023214 | 0.034525
7 | 3.77e-13 | -3.62e-13 | -2638.131 | -0.023214 | -0.034525
8 | -36.863 | -54.8251 | -1050.162 | -0.023214 | -0.034525
9 | -60.3208 | -89.7131 | -39.6598 | -0.023214 | -0.034525
10 | -61.2414 | -91.0823 | -0.001183 | -0.023214 | -0.034525
11 | -62.7612 | -93.3427 | 65.4691 | -0.35091 | 0.59619
12 | -64.146 | -90.99 | 69.4152 | -0.35091 | 0.59619
13 | 0.23026 | -200.3631 | -114.0379 | -0.35091 | 0.59619
14 | 0.23026 | -200.3631 | -114.0379 | 0.3026 | 0.088962
15 | 0.23026 | -200.3631 | -114.0379 | 0.3026 | 0.088962
16 | 0.21245 | -200.3684 | -114.0968 | 0.3026 | 0.088962
17 | 58.0022 | -183.3787 | 76.8792 | 0.13359 | 0.44523
18 | 58.7814 | -180.7816 | 82.7125 | 0.13359 | 0.44523
19 | 35.1547 | -259.5271 | -94.1507 | 0.13359 | 0.44523
20 | 33.8188 | -263.9795 | -104.1507 | 0.13359 | 0.44523
21 | 33.8191 | -263.9787 | -104.1488 | 0.13359 | 0.44523
22 | 33.8193 | -263.978 | -104.1474 | -12.2084 | -3.5008
23 | 33.8174 | -263.9786 | -104.1472 | -12.2084 | -3.5008
24 | 33.8209 | -263.9775 | -104.1475 | -12.2084 | -3.5008
25 | 141.6961 | -233.0441 | -112.9837 | -12.2084 | -3.5008
26 | 141.6961 | -233.0441 | -112.9837 | -12.2084 | -3.5008
27 | 141.6961 | -233.0441 | -112.9837 | -12.2084 | -3.5008
28 | 170.8588 | -224.6816 | -115.3724 | -12.2084 | -3.5008
29 | 170.8588 | -224.6816 | -115.3724 | -12.2084 | -3.5008
30 | 170.8591 | -224.6815 | -115.3724 | -1.4e-05 | 0.17633
31 | 170.8591 | -224.6815 | -115.3727 | -1.4e-05 | 0.17633
32 | 170.8591 | -224.6811 | -115.3703 | -1.4e-05 | 0.17633
33 | 170.8591 | -224.6811 | -115.3703 | -1.4e-05 | 0.17633
34 | 170.8591 | -224.6811 | -115.3702 | -1.4e-05 | 0.17633
35 | 170.8599 | -234.579 | -171.5044 | -1.4e-05 | 0.17633
36 | 170.8599 | -234.579 | -171.5044 | -1.83e-05 | -0.57734
37 | 170.8599 | -234.579 | -171.5044 | -1.83e-05 | -0.57734
38 | 170.8599 | -234.579 | -171.5046 | -1.83e-05 | -0.57734
39 | 170.8571 | -321.3982 | -21.1277 | -1.83e-05 | -0.57734
40 | 170.8571 | -321.3983 | -21.1276 | -1.83e-05 | -0.57734
41 | 170.8565 | -341.3981 | 13.5136 | -1.83e-05 | -0.57734
42 | 170.8565 | -341.3981 | 13.5136 | -1.83e-05 | -0.57734
43 | 170.8544 | -407.9974 | 128.8682 | -1.26e-06 | 4.19e-06
44 | 170.8544 | -407.9974 | 128.8679 | -1.26e-06 | 4.19e-06
45 | 168.5345 | 1000000 | -21.1321 | -0.000806 | 0.000746
46 | 170.8545 | -407.998 | 3.8685 | -0.30052 | 239000
47 | 170.8545 | -407.9985 | 3.8685 | -0.30052 | 239000
48 | 170.8546 | -432.9985 | 3.8684 | -0.30052 | 239000
49 | 170.8546 | -432.9985 | 3.8684 | -0.30052 | 239000
50 | 168.5468 | -708000 | 707000 | -1.0801 | 1340.3418
51 | 170.8588 | -457.9989 | 3.8712 | -1.26e-06 | 4.19e-06
52 | -1857.5468 | -708000 | 707000 | -1.4179 | -1.0023
53 | 170.8546 | -457.996 | 3.8683 | 1.4142 | -1
54 | 168.5547 | -1000000 | 3.8672 | 0.000806 | 0.000746
55 | 168.5345 | -1000000 | -21.1328 | 0.000806 | 0.000746
56 | 170.8586 | -457.9984 | 128.8678 | 1.8e-05 | 0.57735
57 | 170.8586 | -457.9984 | 128.8678 | 1.8e-05 | 0.57735
58 | 170.8565 | -524.5981 | 13.513 | 1.8e-05 | 0.57735
59 | 170.8565 | -524.5981 | 13.513 | 1.8e-05 | 0.57735
60 | 170.8559 | -544.5978 | -21.1277 | -1.8e-05 | -0.57735
61 | 170.8559 | -544.598 | -21.1274 | -1.8e-05 | -0.57735
62 | 170.8535 | -620.5874 | 110.491 | -1.8e-05 | -0.57735
63 | 170.8535 | -620.5874 | 110.491 | -1.95e-05 | 0.17634
64 | 170.8535 | -620.5874 | 110.491 | -1.95e-05 | 0.17634
65 | 170.8535 | -620.5874 | 110.4906 | -1.95e-05 | 0.17634
66 | 170.8547 | -631.0069 | 51.4023 | -1.95e-05 | 0.17634
67 | 170.8553 | -636.6627 | 19.3285 | -57841.5508 | 0.71717
68 | 170.8567 | -636.6627 | 19.3285 | -57841.5508 | 0.71717
69 | 250.8567 | -636.6637 | 19.3271 | -57841.5508 | 0.71717
70 | 250.8567 | -636.6637 | 19.3271
---
---
--- | POF | C

## M3CentRay
---
--- | ID?
The | current | lens | ID | is: | ID | SPIRE | PHOT | (BOLPHT154C)
--- | TIME
2001-01-16 | 18:17
---
--- | GRAY | 2 | Z2 | 0 | 0 | SURF | Z3 | Z1
ID | SPIRE | PHOT | (BOLPHT154C) | 238 | 2001-01-16 | 18:17
GLOBAL | RAYTRACE | ANALYSIS
RAY | DATA | IN | COORDINATE | SYSTEM | OF | SURFACE | NO. | 9
FRACT. | OBJECT | HEIGHT | HBAR | -0.2026 | GBAR | -2.2892
FRACT. | ENTRANCE | PUPIL | COORD. | YEN | 0 | XEN | 0
COLOR | NUMBER | 2
RAY | VECTORS | (X | DIR | TAN) | (Y | DIR | TAN)
SURF | X | Y | Z | ZZ | HH
__________________________________________________________________________
1 | 11.4276 | 55.8016 | -1050.0744 | -0.000666 | -0.003252
2 | -0.40648 | -1.9849 | 16720.938 | -0.000666 | -0.003252
3 | -0.40648 | -1.9849 | 16720.938 | -0.000666 | -0.003252
4 | 11.4276 | 55.8019 | -1050.162 | -0.000666 | -0.003252
5 | 12.7594 | 62.3054 | -3050.162 | -0.000666 | -0.003252
6 | 11.4279 | 55.8034 | -1050.6255 | 0.007199 | 0.035152
7 | 3.55e-15 | 1.42e-14 | -2638.131 | -0.007199 | -0.035152
8 | -11.4313 | -55.8197 | -1050.162 | -0.007199 | -0.035152
9 | -18.7846 | -91.7265 | -28.6808 | -0.007199 | -0.035152
10 | -18.9906 | -92.7326 | -0.058139 | -0.007199 | -0.035152
11 | -19.5005 | -95.2223 | 70.7702 | -0.10546 | 0.56735
12 | -19.5866 | -94.7589 | 71.5871 | -0.10546 | 0.56735
13 | -0.002619 | -200.1183 | -114.1172 | -0.10546 | 0.56735
14 | -0.002619 | -200.1183 | -114.1172 | 0.092284 | 0.11073
15 | -0.002619 | -200.1183 | -114.1172 | 0.092284 | 0.11073
16 | -0.003126 | -200.1189 | -114.1227 | 0.092284 | 0.11073
17 | 18.0297 | -178.4826 | 81.2821 | 0.040144 | 0.45549
18 | 18.0427 | -178.3354 | 81.6051 | 0.040144 | 0.45549
19 | 10.9945 | -258.3058 | -93.9664 | 0.040144 | 0.45549
20 | 10.9737 | -258.5423 | -94.4855 | 0.022597 | -0.094222
21 | 10.9833 | -258.5827 | -94.0568 | 0.022597 | -0.094222
22 | 15.5219 | -277.5065 | 106.7873 | 0.08344 | 0.82359
23 | 15.4909 | -277.8122 | 106.4163 | 0.08344 | 0.82359
24 | 3.4032 | -397.1228 | -38.4503 | -0.069661 | -1.089
25 | 3.386 | -397.3916 | -38.2035 | -0.069661 | -1.089
26 | 0.087781 | -448.951 | 9.1436 | -0.069661 | -1.089
27 | -6.0455 | -544.829 | 97.1886 | 0.014846 | -0.12471
28 | -6.0416 | -544.8622 | 97.4551 | 0.014846 | -0.12471
29 | -10.7557 | -505.261 | -220.0852 | 0.014846 | -0.12471
30 | -10.7557 | -505.261 | -220.0852 | 0.014846 | -0.12471
31 | -8.0337 | -528.1273 | -36.7332 | -0.020212 | -0.93934
32 | -7.9562 | -524.5268 | -40.5662 | -0.020212 | -0.93934
33 | -8.1112 | -531.7277 | -32.9003 | -0.020212 | -0.93934
34 | -8.0337 | -528.1273 | -36.7332 | -0.020212 | -0.93934
35 | -8.0303 | -527.9713 | -36.8993 | -0.020212 | -0.93934
36 | -10.169 | -627.3619 | 68.9098 | -98.5068 | -1.0551
37 | 3.59e-09 | -627.2529 | 68.8065 | -98.5068 | -1.0551
38 | -50 | -627.7885 | 69.3141 | -98.5068 | -1.0551
39 | -34.14 | -627.6186 | 69.1531 | -98.5068 | -1.0551
40 | -29.14 | -627.5651 | 69.1023 | -98.5068 | -1.0551
41 | -34.14 | -627.6186 | 69.1531 | -98.5068 | -1.0551
42 | -10.169 | -627.3619 | 68.9098 | -0.020212 | -0.93934
43 | -10.0191 | -620.3997 | 61.4979 | -0.020212 | -0.93934
44 | -8.0337 | -528.1273 | -36.7332 | 0.014846 | -0.12471
45 | -8.0303 | -528.1555 | -36.5072 | 0.014846 | -0.12471
46 | -9.5693 | -515.2279 | -140.1664 | -1.2379 | -0.12699
47 | -5.2612 | -514.7859 | -143.6465 | -1.2379 | -0.12699
48 | -13.8773 | -515.6698 | -136.6864 | -1.2379 | -0.12699
49 | -9.5693 | -515.2279 | -140.1664 | -1.2379 | -0.12699
50 | -6.1088 | -514.8729 | -142.9619 | -1.2379 | -0.12699
51 | -72.0274 | -521.6353 | -89.7118 | -1.2379 | -0.12699
52 | -65.4356 | -520.9591 | -95.0368 | -1.2379 | -0.12699
53 | -61.558 | -520.5613 | -98.1692 | -1.2379 | -0.12699
54 | -65.4356 | -520.9591 | -95.0368 | -1.2379 | -0.12699
55 | -9.5693 | -515.2279 | -140.1664 | 0.014846 | -0.12471
56 | -9.5035 | -515.7801 | -135.7385 | 0.014846 | -0.12471
57 | -10.1379 | -510.4507 | -178.472 | -17.4333 | 1183.3803
58 | -10.1517 | -509.5152 | -178.4712 | -17.4333 | 1183.3803
59 | -10.7557 | -468.5152 | -178.4366 | -17.4333 | 1183.3803
60 | -10.6233 | -477.5052 | -178.4442 | -17.4333 | 1183.3803
61 | -10.5496 | -482.5052 | -178.4484 | -17.4333 | 1183.3803
62 | -10.6233 | -477.5052 | -178.4442 | -17.4333 | 1183.3803
63 | -10.7557 | -468.5152 | -178.4366
---
---
--- | POF | C

## M5CentRay
---
--- | ID?
The | current | lens | ID | is: | ID | SPIRE | PHOT | (BOLPHT154C)
--- | TIME
2001-01-16 | 18:42
---
--- | GRAY | 2 | Z2 | 0 | 0 | SURF | Z3 | Z1
ID | SPIRE | PHOT | (BOLPHT154C) | 238 | 2001-01-16 | 18:42
GLOBAL | RAYTRACE | ANALYSIS
RAY | DATA | IN | COORDINATE | SYSTEM | OF | SURFACE | NO. | 9
FRACT. | OBJECT | HEIGHT | HBAR | 0.1572 | GBAR | -2.4791
FRACT. | ENTRANCE | PUPIL | COORD. | YEN | 0 | XEN | 0
COLOR | NUMBER | 2
RAY | VECTORS | (X | DIR | TAN) | (Y | DIR | TAN)
SURF | X | Y | Z | ZZ | HH
__________________________________________________________________________
1 | 12.3751 | 54.0039 | -1050.0802 | -0.000721 | -0.003147
2 | -0.44059 | -1.9227 | 16720.938 | -0.000721 | -0.003147
3 | -0.44059 | -1.9227 | 16720.938 | -0.000721 | -0.003147
4 | 12.3752 | 54.0041 | -1050.162 | -0.000721 | -0.003147
5 | 13.8175 | 60.2982 | -3050.162 | -0.000721 | -0.003147
6 | 12.3755 | 54.0055 | -1050.6005 | 0.007795 | 0.034019
7 | 1.78e-15 | -7.11e-15 | -2638.131 | -0.007795 | -0.034019
8 | -12.3789 | -54.0204 | -1050.162 | -0.007795 | -0.034019
9 | -20.3548 | -88.8262 | -27.022 | -0.007795 | -0.034019
10 | -20.5658 | -89.7469 | 0.044902 | -0.007795 | -0.034019
11 | -21.1104 | -92.1237 | 69.911 | -0.11475 | 0.58687
12 | -21.1239 | -92.0546 | 70.0287 | -0.11475 | 0.58687
13 | 0.00704 | -200.1227 | -114.1157 | -0.11475 | 0.58687
14 | 0.00704 | -200.1227 | -114.1157 | 0.099422 | 0.095929
15 | 0.00704 | -200.1227 | -114.1157 | 0.099422 | 0.095929
16 | 0.006397 | -200.1234 | -114.1222 | 0.099422 | 0.095929
17 | 19.4999 | -181.3148 | 81.9453 | 0.043529 | 0.44916
18 | 19.5363 | -180.9383 | 82.7835 | 0.043529 | 0.44916
19 | 11.8285 | -260.4741 | -94.292 | 0.043529 | 0.44916
20 | 11.8325 | -260.4333 | -94.2011 | 0.024055 | -0.10146
21 | 11.8315 | -260.4294 | -94.2392 | 0.024055 | -0.10146
22 | 16.6906 | -280.924 | 107.7542 | 0.089229 | 0.80002
23 | 16.7543 | -280.3524 | 108.4687 | 0.089229 | 0.80002
24 | 3.6394 | -397.9392 | -38.5116 | -0.074667 | -1.0703
25 | 3.6492 | -397.7989 | -38.6427 | -0.074667 | -1.0703
26 | 0.080828 | -448.9477 | 9.1471 | -0.074667 | -1.0703
27 | -6.5334 | -543.7561 | 97.7294 | 0.016031 | -0.12657
28 | -6.5355 | -543.7392 | 97.5962 | 0.016031 | -0.12657
29 | -11.6248 | -503.5564 | -219.8711 | 0.016031 | -0.12657
30 | -11.6248 | -503.5564 | -219.8711 | 0.016031 | -0.12657
31 | -8.679 | -526.8148 | -36.1168 | -0.021783 | -0.9359
32 | -8.5955 | -523.2235 | -39.9541 | -0.021783 | -0.9359
33 | -8.7626 | -530.4061 | -32.2795 | -0.021783 | -0.9359
34 | -8.679 | -526.8148 | -36.1168 | -0.021783 | -0.9359
35 | -8.6826 | -526.9653 | -35.9559 | -0.021783 | -0.9359
36 | -11.0046 | -626.7329 | 70.6451 | -81.5691 | -0.8301
37 | 3.88e-09 | -626.6209 | 70.5102 | -81.5691 | -0.8301
38 | -50 | -627.1297 | 71.1232 | -81.5691 | -0.8301
39 | -34.14 | -626.9683 | 70.9287 | -81.5691 | -0.8301
40 | -29.14 | -626.9174 | 70.8675 | -81.5691 | -0.8301
41 | -34.14 | -626.9683 | 70.9287 | -81.5691 | -0.8301
42 | -11.0046 | -626.7329 | 70.6451 | -0.021783 | -0.9359
43 | -10.8296 | -619.2132 | 62.6104 | -0.021783 | -0.9359
44 | -8.679 | -526.8148 | -36.1168 | 0.016031 | -0.12657
45 | -8.6826 | -526.7871 | -36.3353 | 0.016031 | -0.12657
46 | -10.3497 | -513.624 | -140.3318 | -1.2404 | -0.12405
47 | -6.0351 | -513.1925 | -143.8101 | -1.2404 | -0.12405
48 | -14.6643 | -514.0554 | -136.8535 | -1.2404 | -0.12405
49 | -10.3497 | -513.624 | -140.3318 | -1.2404 | -0.12405
50 | -6.6033 | -513.2493 | -143.352 | -1.2404 | -0.12405
51 | -72.586 | -519.8478 | -90.1583 | -1.2404 | -0.12405
52 | -65.9878 | -519.1879 | -95.4776 | -1.2404 | -0.12405
53 | -62.1064 | -518.7998 | -98.6067 | -1.2404 | -0.12405
54 | -65.9878 | -519.1879 | -95.4776 | -1.2404 | -0.12405
55 | -10.3497 | -513.624 | -140.3318 | 0.016031 | -0.12657
56 | -10.2729 | -514.23 | -135.5438 | 0.016031 | -0.12657
57 | -10.9875 | -508.5885 | -180.115 | 16.1182 | -1013.4754
58 | -10.9727 | -509.5153 | -180.1141 | 16.1182 | -1013.4754
59 | -11.6248 | -468.5153 | -180.1546 | 16.1182 | -1013.4754
60 | -11.4818 | -477.5053 | -180.1457 | 16.1182 | -1013.4754
61 | -11.4023 | -482.5053 | -180.1408 | 16.1182 | -1013.4754
62 | -11.4818 | -477.5053 | -180.1457 | 16.1182 | -1013.4754
63 | -11.6248 | -468.5153 | -180.1546
---
---
--- | POF | C