## Introduction
C:\Utilisateurs\Kjetil\SPIRE\OptoMech\OpticsConfig\[SPIREconfig42.xls]Apertures
Calculations based on identification numbers:
|  | Phot | Spec
Global data | Glob | (BOLPHT155D) | (BOLSP509H)
Gut ray | GutRay | (BOLPHT155) | (BOLSP508)
M3Cent ray | CM3CentRay | (BOLPHT154C)
M5Cent ray | CM5CentRay | (BOLPHT154C)
SPIRE | SYNO | LOCAL | Directions
X | -Zsyno | Norm | Tow. tel
Y | Xsyno | Sag | Tow. Spectro
Z | Ysyno | Tang | Tow. PAX
Contents: The file contains the following spreadsheets: Introduction: This sheet. History: Evolution history of the file Theory: Variables: List of variables SurfaceList: List of surface names and numbers used throughout Final results: Apertures: Dimensions and decenters of apertures in local coordinates GutRayImpacts: Coordinates of gut ray impacts on each surface Interfaces: Coordinates defining mirror interfaces in global coordinates SurfDef: Coordinates defining mirror interfaces in local coordinates Intermediate calculations: GutCalc: Calculating surface normal vectors at gut ray impacts M3CentCalc: Calculating surface normal vectors at centre of M3 M5CentCalc: Calculating surface normal vectors at centre of M5 AperturesSyno: Read aperture data from SYNO output VertexCalc: Transform vertex data into instrument coordinates VerticesSyno: Read vertex data from SYNO output and calculate local axes RayImpacts: Transform ray impact data into instrument coordinates RayImpactsSyno: Read ray impact data from SYNO output SYNOPSYS outputs: - Listing of surface data and Euler angles in global coordinates and aperture data PhotGlob: Photometer SpecGlob: Spectrometer - Gut ray impacts in global coordinates PhotGutRay: Photometer SpecGutRay: Spectrometer arm - Other M3CentRay: Ray impacts for ray centred on M3 in global coordinates M5CentRay: Ray impacts for ray centred on M5 in global coordinates
FIRST - SPIRE Optical design configuration control file PHOTOMETER and SPECTROMETER
SPIREconfig42 Date: 20 June 2002
The configuration control file takes data generated by the SYNOPSYS raytracing program and calculates data concerning: - Aperture data - Gut ray impacts on the optical surfaces - Interface points for each mirror in the instrument coordinate system - Interface points in the local surface coordinates It also transforms the left handed system used by SYNOPSYS into a right handed one and transforms the labels of the axis to be compatible with the instrument standard:

## History
Filename | Date | Comments
SPIREconfig01 | 210700
SPIREconfig02 | 240800 | Corrected error in jumping from detector back to dichroic. Added dummy for normal on primary. Corrected sign of normals (norm = ray out - ray in).
SPIREconfig03 | 240800 | Reviewed 'comments' sheet.
SPIREconfigPhot03 | 10900 | Separate file for Phot and Spec
SPIREconfigPhot10 | 171000 | Spigot axes calculated. Transformation to IID-B ("MSSL") coordinates.
SPIREconfigPhot11
SPIREconfigPhot12 | 141100 | Corrected Euler calculations, dowls added
SPIREconfigPhot13
SPIREconfigPhot20 | 160101 | Entirely renovated. Error in dowl calculation eliminated.
SPIREconfigPhot21 | 200301 | Improved precision for interfaces
SPIREconfigPhot22 | 230301 | Correct spigot direction (modify automatic sign calculation) and dowl direction (add flag).
SPIREconfigPhot23 | 260301 | norm and sag vectors in Interfaces sheet has correct directions (towards spigot and towards dowl)
SPIREconfigPhot24 | 110501 | BOLPHT155: new telescope. Includes comprative calculations
SPIREconfigPhot25 | 130601 | Cleaned up: Comparative calculations removed
SPIREconfig30 |  | Revised version, Euler calculation corrected, spig and dowl coordinates give positions on interface surface. Phot and Spec in same file. Draft
SPIREconfig31 | 200701 | Official release of Revised version
SPIREconfig32 | 200801 | Corrected SM8B spigot co-ordinates
SPIREconfig33 | 240801 | BOLSP502: new telescope in spectrometer.
SPIREconfig34 | 270901 | Added aperture data.
SPIREconfig35 | 031001 | BOLSP503: lower half included.
SPIREconfig36 | 071101 | Further improvements and corrections for implementation of spectrometer upper and lower half includibg SCAL. Corrected Euler calculations in spec part (-cEuler replaces cEuler).
SPIREconfig37 | 211101 | NB: Re-corrected Euler calculations (cEuler replaces -cEuler). See my correspondence and notes of 11-13/7/01.
SPIREconfig38 | 051201 | Bolsp505: Cold-stop dimensions, SM12 dimensions, det rotation. Bolpht155d: Cold-stop dimension
SPIREconfig39 | 040102 | Bolsp509. No SM11 gamma rotation, RT replaces CC, Sdet rotation (zero global). NormDir for holes correctly calculated and normal and sag unit vectors added in Apertures sheet.
SPIREconfig40 | 250302 | Bolsp509e. tilt of SCS reduced by 10 deg.
SPIREconfig41 | 030602 | Bolsp509f. Modified size of SCAL, SM8B and RT mirrors
SPIREconfig42 | 200602 | Bolsp509h. Lenses turned bulge towards det

## Theory
| SPIRE | SYNO | LOCAL | Directions
| X | -Zsyno | Norm | Tow. tel
| Y | Xsyno | Sag | Tow. Spectro
| Z | Ysyno | Tang | Tow. PAX
Xsag = | VertexCalc!Xsag*COS(Theta)-VertexCalc!Ysag*SIN(Theta)
Ysag = | VertexCalc!Xsag*SIN(Theta)+VertexCalc!Ysag*COS(Theta)
Zsag = | VertexCalc!Zsag
Theta = | ACOS((Xnorm*VertexCalc!Xnorm+Ynorm*VertexCalc!Ynorm)
/(RACINE(Xnorm^2+Ynorm^2)*RACINE(VertexCalc!Xnorm^2+VertexCalc!Ynorm^2)))
*SIGNE(Xnorm*Ynorm))
Xmirr = | VertexCalc!Xnorm*(Interfaces!Xmirr-VertexCalc!Xmirr)
+VertexCalc!Ynorm*(Interfaces!Ymirr-VertexCalc!Ymirr)
+VertexCalc!Znorm*(Interfaces!Zmirr-VertexCalc!Zmirr)
Ymirr = | VertexCalc!Xsag*(Interfaces!Xmirr-VertexCalc!Xmirr)
+VertexCalc!Ysag*(Interfaces!Ymirr-VertexCalc!Ymirr)
+VertexCalc!Zsag*(Interfaces!Zmirr-VertexCalc!Zmirr)
Zmirr = | VertexCalc!Xtang*(Interfaces!Xmirr-VertexCalc!Xmirr)
+VertexCalc!Ytang*(Interfaces!Ymirr-VertexCalc!Ymirr)
+VertexCalc!Ztang*(Interfaces!Zmirr-VertexCalc!Zmirr)
Xnorm = | VertexCalc!Xnorm*Interfaces!Xnorm+VertexCalc!Ynorm*Interfaces!Ynorm
+VertexCalc!Znorm*Interfaces!Znorm
Ynorm = | VertexCalc!Xsag*Interfaces!Xnorm+VertexCalc!Ysag*Interfaces!Ynorm
+VertexCalc!Zsag*Interfaces!Znorm
Znorm = | VertexCalc!Xtang*Interfaces!Xnorm+VertexCalc!Ytang*Interfaces!Ynorm
+VertexCalc!Ztang*Interfaces!Znorm
2. Surface normal vectors from ray impact data --------------------------------------------------------------- For CM3 and CM5 (see sec 3), interface data are calculated from ray impact data. These are provided by raytracing outputs in mm with 6 significant decimals. With around 100 path length between impact points, this gives an angular precision of around 1e-6 deg. For each component (i) the direction cosines of the exiting ray vector is calculated by normalizing the difference between ray impact coordinates on surfaces i and i+1:
1. Surface orientation from Euler angles ------------------------------------------------------- The listing of surface data in global coordinates give coordinates for each surface vertex and the Euler angles (in degrees with 5 significant decimals, ie a precision of 1e-5 deg) defining the orientation of the surface in space. These are used to calculate interface data for all mirrors except CM3 and CM5, see sec. 2 and 3. The global coordinate system used by SYNOPSYS is left-handed and has its origin at the telescope focal point, ie 202mm above the SPIRE origin. The Z-axis is along the telescope axis, pointing away from the telescope, the Y-axis is in the plane of the photometer, pointing towards PAX, the X-axis is perpendicular to the plane of the photometer, pointing towards the spectrometer, see table.
Euler angles aEuler, bEuler, cEuler represent consequtive rotations about the X, Y, and Z axes, respectively, in a counter-clockwise direction. The resulting coordinate system representing local surface coordinates are named Sag, Tang, and Norm, respectively. Norm is along the surface axis, Tan is in general in the plane of the system and Sag is in general pointing towards the optical bench. For centred surfaces, Norm defines the spigot axis and Sag defines the dowl location. The local axes are produced by the following:
3. Surface sagittal vectors ----------------------------------- For centred surfaces, the spigot axis intercepts the optical surface at the surface vertec point, which is also coincident with the gut ray impact point. Two surfaces are not of this type: CM3: This mirror is an off-axis asphere, ie its surface vertex does not coincide with the gut ray impact point. Also, since the mirror is common for photometer and spectrometer, its aperture is not symmetrical about the photometer gut ray impact point, and so the spigot , which is located near the centre of gravity of the mirror, does not intercept the surface in the gut ray impact point. CM5: This mirror is common for photometer and spectrometer, its aperture is therefore not symmetrical about the photometer gut ray impact point, and so the spigot , which is located near the centre of gravity of the mirror, does not intercept the surface in the gut ray impact point. For each of these surfaces a separate ray is traced for which the sky coordinates are chosen so as to impact the mirror surface at the spigot axis interception point. Local normal vectors are calculated as above and used to define the spigot vectors for these mirrors. The local Sag vector (required to define the dowl position) is calculated by rotating the Sag vector at the vertex through an angle Theta in the X-Y plane:
For reflecting surfaces, the local normal is obtained as the normalized difference between incident and reflected rays:
Theta is the angle between the projections onto the X-Y plane of the spigot vector and the vertex normal vector:
where the SIGNE function provides the correct sign of Theta.
Theory Contents ------------ 1. Surface orientation from Euler angles 2. Surface normal vectors from ray impact data 3. Surface sagittal vectors 4. Interface data in global coordinates 5. Interface data in local coordinates
4 Interface data in global coordinates (Interfa&ces) --------------------------------------------------- For each mirror, the following are given in the global instrument coordinate system: (Xmirr, Ymirr, Zmirr): coordinates of the intersection point between the spigot axis and the optical surface (Xnorm, Ynorm, Znorm): direction cosines of the surface normal, pointing away from the optical surface. This is parallel with the spigot axis. (Xspig, Yspig, Zspig): coordinates of the intersection between the spigot axis and the interface plane: (XYZ)spig = (XYZ)mirr + ThMirr*(XYZ)norm where ThMirr is a negative number giving the thickness of the mirror. (Xsag, Ysag, Zsag): direction cosines of the surface sag vector along which the dowl is located. The sag vector always has a positive y co-ordinate. (Xdowl, Ydowl, Zdowl): coordinates of the intersection between the dowl axis (parallel with the spigot axis) and the interface plane (XYZ)dowl= (XYZ)spig + DowlDir*DowlSep*(XYZ)sag where DowlDir = +-1 gives the direction towards the dowl and DowlSep is the distance between spigot and dowl axes.
5. Interface data in local coordinates (SurfDef) --------------------------------------------------- For each mirror, the interface vectors listed above are also given in terms of local coordinates for each optical surface, whose origin is at the surface vertex and whose axes are aligned with the vertex normal. For the spigot interception points, this requires a transformation involving translation and rotation, expressed as:
For the direction cosines for the Norm (spigot) and Sag (dowl) vectors, the transformation only involves rotation:

## Variables
Name | Description
ID | System identification number
ThisCol | Column identification label
SystemPart
CompName
System | Ray traced system: Phot, SpecUp, SpecLo
Flag
SurfNum
Line
Ray
Syst
Axe
AxeSyno
Local
Type | Aperture type
Dia
EllipsX
EllipsY
RectX
RectY
OffsetX
OffsetY
ThMirr | Mirror thickness
Thick | Thickness of thick mirrors (CM3, CM5, PM7, PM9)
Thin | Thickness of other mirrors
SpigLength | Distance to spigot point
DowlSep | Distance to dowl point
Theta | Angle between surface vertex normal and spigot axis
UpFlag | Direction of exiting ray, 1 for +X
LeftHandCorr | Factor applied to Zspire to transform LHS to RHS
NormDirCorr | Factor applied to VertexNormal to point it up (+X)
NormDir | Automatically determined normal direction factor
DowlDir | Manually entered factor (+/-1) to determine dowl direction (gen tow bench)
XPhotGut | Gut ray impact coordinates
YPhotGut
ZPhotGut
XSpecGut
YSpecGut
ZSpecGut
XgutPhot | Gut ray impact coordinates
YgutPhot
ZgutPhot
XGutSpec
YGutSpec
ZGutSpec
XCM3cent | Ray centred on CM3, impact coordinates
YCM3cent
ZCM3cent
XCM5cent | Ray centred on CM5, impact coordinates
YCM5cent
ZCM5cent
aEuler | Surface orientation Euler angles
bEuler
cEuler
Xaxis | Surface vertex axis direction vector
Yaxis
Zaxis
Xvertex | Surface vertex coordinates used in VertexCalc
Yvertex
Zvertex
Xtang | Surface vertex tangential vector
Ytang
Ztang
Xsag | Surface vertex sagittal vector
Ysag
Zsag
Xmirr | Mirror surface coordinate
Ymirr
Zmirr
Xnorm | Preliminary mirror normal vectors, to calculate NormDir
Ynorm
Znorm
Xnorm | Mirror normal vector (spigot vector)
Ynorm
Znorm
Xspig | Point along spigot vector
Yspig
Zspig
XsagM | Mirror sagittal vector (pointing towards dowl)
YsagM
ZsagM
Xdowl | Point in direction of dowl
Ydowl
Zdowl
Line0 | Line of first surface in listing
Line0Phot
Line0Spec
Xcol | Column of each coordinate in listing
Ycol
Zcol
Xfact | Direction correction for SPIRE (RHS) with respect to Syno (LHS) co-ordinates
Yfact
Zfact
X0 | Offset of SPIRE origin with respect to Synopsys origin
Y0
Z0
Xdiff | Difference between ray impact coordinates
Ydiff
Zdiff
DiffMod | Modulo of difference vector
Xray | Unit ray vector
Yray
Zray
dXray | Difference between unit ray vectors
dYray
dZray
dRayMod | Modulo of difference vector
Csag | Local co-ordinates of aperure centre
Ctang
NextIndex | Refractive index following the surface
ListLine0Phot
ListLine0Spec
IndexCol
ListLine
Air | 1

## SurfaceList
SystemPart | CompName | System | Flag | SurfNum
| Dummy | Phot | Ignore | 5
Telescope | M1 | Phot | Mirror | 6
| M2 | Phot | Mirror | 7
Common optics | CFP | Phot | Ignore | 9
| CM3 | Phot | Mirror | 11
| CM4 | Phot | Mirror | 14
| CM5 | Phot | Mirror | 17
Photometer optics | PM6 | Phot | Mirror | 20
| PM7 | Phot | Mirror | 22
| PM8 | Phot | Mirror | 24
| PCS | Phot | Hole | 26
| PM9 | Phot | Mirror | 27
Short wave | PDIC1 | Phot | Hole | 31
| PM10 | Phot | Mirror | 36
| PSW | Phot | Det | 38
| PDIC1 | Phot | Ignore | 31
Medium wave | PDIC2 | Phot | Hole | 46
| PMW | Phot | Det | 51
| PDIC2 | Phot | Ignore | 46
Long wave | PM11 | Phot | Mirror | 57
| PLW | Phot | Det | 59
| CM5 | Spec | Ignore | 17
Spectrometer optics | SM6 | Spec | Mirror | 22
| SCS | Spec | Hole | 26
| SM7 | Spec | Mirror | 30
| SM8A | Spec | Mirror | 36
Upper arm | SBS1 | Spec | Hole | 39
| SM9A | Spec | Mirror | 43
| SRTA1 | Spec | Mirror | 46
| SRTA2 | Spec | Mirror | 51
| SM10A | Spec | Mirror | 56
| SBS2 | Spec | Hole | 60
| SM11A | Spec | Mirror | 63
| SM12A | Spec | Mirror | 67
| SFLA | Spec | Hole | 69
| SSW | Spec | Det | 71
Lower arm | SCAL | Spec | Hole | 102
| SM8B | Spec | Mirror | 98
| SBS1 | Spec | Hole | 39
| SM9B | Spec | Mirror | 111
| SRTB1 | Spec | Mirror | 114
| SRTB2 | Spec | Mirror | 119
| SM10B | Spec | Mirror | 124
| SBS2 | Spec | Hole | 60
| SM11B | Spec | Mirror | 131
| SM12B | Spec | Mirror | 136
| SFLB | Spec | Hole | 138
| SLW | Spec | Det | 140
Axis directions:
X | -Zsyno | Tow. tel
Y | Xsyno | Tow. Spectro
Z | Ysyno | Tow. PAX

## Apertures
ThisCol | SystemPart | CompName | System | Flag | Type | Dia or Dsag | Dtang | Csag | Ctang | Xc | Yc | Zc | Xnorm | Ynorm | Znorm | Xsag | Ysag | Zsag
|  | Dummy | Phot | Ignore
| Telescope | M1 | Phot | Mirror | Circ | 3500
|  | M2 | Phot | Mirror | Circ | 308.12
| Common optics | CFP | Phot | Ignore | [14 empty] | Legend
|  | CM3 | Phot | Mirror | Rect | 139 | 62 | -19.5 | 145 | [9 empty] | Type = Circ
|  | CM4 | Phot | Mirror | Ellips | 30 | 32
|  | CM5 | Phot | Mirror | Rect | 161 | 85 | 19.5 | -1.5
| Photometer optics | PM6 | Phot | Mirror | Rect | 46 | 27
|  | PM7 | Phot | Mirror | Rect | 118 | 101 | 0 | -1
|  | PM8 | Phot | Mirror | Circ | 64
|  | PCS | Phot | Hole | Ellips | 46.128 | 39.808 | 0 | 0.738 | 192.3273 | 0 | -448.4604 | 0.67997 | 0 | 0.73324 | 0 | 1 | 0
|  | PM9 | Phot | Mirror | Circ | 112
| Short wave | PDIC1 | Phot | Hole | Circ | 80 |  |  |  | 238.4198 | 0 | -527.46 | -0.90513 | 0 | -0.42513 | 0 | 1 | 0
|  | PM10 | Phot | Mirror | Rect | 78 | 40 | 2.5 | 0 | [9 empty] | Type = Ellips
|  | PSW | Phot | Det | Rect | 40 | 22 |  |  | 139.9423 | -50 | -619.8027 | -4.4685e-17 | 1 | -4.1901e-17 | 0.72946 | 6.1257e-17 | 0.68402
|  | PDIC1 | Phot | Ignore
| Medium wave | PDIC2 | Phot | Hole | Circ | 72 |  |  |  | 337.6403 | 7.15e-15 | -514.9984 | -0.89924 | -0.42262 | -0.11294 | -0.41932 | 0.90631 | -0.052665
|  | PMW | Phot | Det | Rect | 40 | 22 |  |  | 283.4293 | -65.1138 | -521.807 | 0.63778 | 0.76604 | 0.080102 | -0.76007 | 0.64279 | -0.095462
|  | PDIC2 | Phot | Ignore
| Long wave | PM11 | Phot | Mirror | Rect | 56 | 53 | 0 | 2.75
|  | PLW | Phot | Det | Rect | 40 | 22 |  |  | 381.2984 | -1.34e-14 | -468.5152 | -2.4435e-05 | 0 | -1 | 0 | 1 | 0
|  | CM5 | Spec | Ignore
| Spectrometer optics | SM6 | Spec | Mirror | Ellips | 24 | 18 | 1 | 0
|  | SCS | Spec | Hole | Circ | 23.7 |  | 0.4 | -0.57 | 314.478 | 142.0703 | -233.342 | -0.34255 | -0.8234 | -0.4524 | 0.072812 | 0.45681 | -0.88658
|  | SM7 | Spec | Mirror | Rect | 57 | 40 | 4 | 0 | [9 empty] | Type = Rect
|  | SM8A | Spec | Mirror | Circ | 60
| Upper arm | SBS1 | Spec | Hole | Circ | 30 |  | 0 | 1.5 | 223.1277 | 170.8567 | -319.8985 | 1 | 0 | -7.2955e-08 | 0 | 1 | 0
|  | SM9A | Spec | Mirror | Circ | 50
|  | SRTA1 | Spec | Mirror | Ellips | 38 | 48 | 0 | 1.3
|  | SRTA2 | Spec | Mirror | Ellips | 38 | 48 | 0 | -1.3
|  | SM10A | Spec | Mirror | Circ | 60
|  | SBS2 | Spec | Hole | Circ | 36 |  | 0 | -2 | 223.1277 | 170.8567 | -546.5985 | 1 | 0 | 1.7453e-07 | 0 | 1 | 0
|  | SM11A | Spec | Mirror | Circ | 74 |  | 0 | 1
|  | SM12A | Spec | Mirror | Ellips | 24.8 | 18 | -0.63 | 0.5
|  | SFLA | Spec | Hole | Circ | 16 |  |  |  | 263.5826 | 237.3067 | -636.6631 | -6.0327e-17 | -1 | -1.0637e-17 | -0.98481 | 6.1257e-17 | -0.17365
|  | SSW | Spec | Det | Circ | 20 |  |  |  | 263.5826 | 250.8567 | -636.6631 | -6.1257e-17 | -1 | 7.5049e-33 | -1 | 6.1257e-17 | 1.2251e-16
| Lower arm | SCAL | Spec | Hole | Circ | 15 |  |  |  | 158.8528 | 170.8567 | -219.3965 | 0.98481 | 0 | 0.17365 | 0 | 1 | 0
|  | SM8B | Spec | Mirror | Circ | 50
|  | SBS1 | Spec | Hole | Circ | 30 |  | 0 | 1.5 | 223.1277 | 170.8567 | -319.8985 | 1 | 0 | -7.2955e-08 | 0 | 1 | 0
|  | SM9B | Spec | Mirror | Circ | 50
|  | SRTB1 | Spec | Mirror | Ellips | 38 | 48 | 0 | -1.3
|  | SRTB2 | Spec | Mirror | Ellips | 38 | 48 | 0 | 1.3
|  | SM10B | Spec | Mirror | Circ | 60
|  | SBS2 | Spec | Hole | Circ | 36 |  | 0 | -2 | 223.1277 | 170.8567 | -546.5985 | 1 | 0 | 1.7453e-07 | 0 | 1 | 0
|  | SM11B | Spec | Mirror | Circ | 74 |  | 0 | -1
|  | SM12B | Spec | Mirror | Ellips | 24.8 | 18 | -0.63 | -0.5
|  | SFLB | Spec | Hole | Circ | 16 |  |  |  | 182.6728 | 247.5067 | -636.6631 | 6.0327e-17 | -1 | -1.0637e-17 | 0.98481 | 6.1257e-17 | -0.17365
|  | SLW | Spec | Det | Circ | 20 |  |  |  | 182.6728 | 250.8567 | -636.6631 | 1.7453e-07 | -1 | 2.1383e-23 | 1 | 1.7453e-07 | 1.2251e-16
Axe | [9 empty] | x | y | z
Axis directions:
| X | -Zsyno | Tow. tel
| Y | Xsyno | Tow. Spectro
| Z | Ysyno | Tow. PAX
Dia
Dtang
Dsag
Surface Vertex (XYZ)vertex
Aperture centre (XYZ)c
Dtang
Dsag
Spigot
Dowl
sag
tang
This sheet gives aperture dimensions and centre offset with respect to surface vertices (coincident with gut ray impact for all surfaces except CM3). Interfaces for LAM supplied mirrors are given interms of spigot and dowl coordinates in the "Interfaces" sheet. For other surfaces, CM4, filters, dichroics, etc, this sheet calculates the global co-ordinates of the geometrical aperture centres, XYZc, and unit vectors indicating norm and sag vectors.

## GutRayImpacts
ThisCol | SystemPart | CompName | System | Flag | XGut | YGut | ZGut
|  | Dummy | Phot | Ignore
| Telescope | M1 | Phot | Mirror | 1252.4289 | 0 | 54.7934
|  | M2 | Phot | Mirror | 2839.998 | 0 | 7.11e-15
| Common optics | CFP | Phot | Ignore
|  | CM3 | Phot | Mirror | 131.1417 | 0 | -93.4936
|  | CM4 | Phot | Mirror | 316.1251 | 0 | -200.0939
|  | CM5 | Phot | Mirror | 119.7826 | 0 | -179.6886
| Photometer optics | PM6 | Phot | Mirror | 296.1507 | 0 | -259.5332
|  | PM7 | Phot | Mirror | 94.2342 | 0 | -279.4815
|  | PM8 | Phot | Mirror | 240.4663 | 0 | -397.6342
|  | PCS | Phot | Hole | 192.8674 | 0 | -448.9612
|  | PM9 | Phot | Mirror | 104.471 | 0 | -544.281
| Short wave | PDIC1 | Phot | Hole | 238.4192 | 0 | -527.4587
|  | PM10 | Phot | Mirror | 139.9421 | 1.82e-14 | -619.8025
|  | PSW | Phot | Det | 139.9423 | -50 | -619.8027
|  | PDIC1 | Phot | Ignore
| Medium wave | PDIC2 | Phot | Hole | 337.6403 | -4.41e-16 | -514.9978
|  | PMW | Phot | Det | 283.4293 | -65.1138 | -521.807
|  | PDIC2 | Phot | Ignore
| Long wave | PM11 | Phot | Mirror | 381.2977 | -4.78e-15 | -509.5149
|  | PLW | Phot | Det | 381.2984 | 9.28e-15 | -468.5152
|  | CM5 | Spec | Ignore
| Spectrometer optics | SM6 | Spec | Mirror | 306.1474 | 33.8191 | -263.9778
|  | SCS | Spec | Hole | 314.984 | 141.6958 | -233.044
|  | SM7 | Spec | Mirror | 317.373 | 170.8595 | -224.6813
|  | SM8A | Spec | Mirror | 373.5044 | 170.8605 | -234.5787
| Upper arm | SBS1 | Spec | Hole | 223.1277 | 170.8574 | -321.3983
|  | SM9A | Spec | Mirror | 373.1235 | 170.8543 | -407.998
|  | SRTA1 | Spec | Mirror | 248.1236 | 170.8543 | -407.9983
|  | SRTA2 | Spec | Mirror | 248.1235 | 170.8543 | -457.9987
|  | SM10A | Spec | Mirror | 373.1233 | 170.8542 | -457.9984
|  | SBS2 | Spec | Hole | 223.1277 | 170.8574 | -544.5981
|  | SM11A | Spec | Mirror | 354.7464 | 170.8601 | -620.588
|  | SM12A | Spec | Mirror | 263.581 | 170.8583 | -636.6633
|  | SFLA | Spec | Hole | 263.5824 | 236.7567 | -636.6634
|  | SSW | Spec | Det | 263.5827 | 250.8567 | -636.6634
| Lower arm | SCAL | Spec | Hole | 158.8528 | 170.859 | -219.3967
|  | SM8B | Spec | Mirror | 72.751 | 170.8605 | -234.5787
|  | SBS1 | Spec | Hole | 223.1277 | 170.8574 | -321.3983
|  | SM9B | Spec | Mirror | 73.132 | 170.8543 | -407.998
|  | SRTB1 | Spec | Mirror | 198.1318 | 170.8543 | -407.9983
|  | SRTB2 | Spec | Mirror | 198.132 | 170.8543 | -457.9987
|  | SM10B | Spec | Mirror | 73.1322 | 170.8542 | -457.9984
|  | SBS2 | Spec | Hole | 223.1277 | 170.8574 | -544.5981
|  | SM11B | Spec | Mirror | 91.5091 | 170.8601 | -620.588
|  | SM12B | Spec | Mirror | 182.6744 | 170.8583 | -636.6633
|  | SFLB | Spec | Hole | 182.6729 | 246.9567 | -636.6634
|  | SLW | Spec | Det | 182.6728 | 250.8567 | -636.6634
Axe |  |  |  |  | X | Y | Z
Local |  |  |  |  | Gut | Gut | Gut
|  | Axis directions: |  | LOCAL
|  | X | -Zsyno | Norm | Tow. tel
|  | Y | Xsyno | Sag | Tow. Spectro
|  | Z | Ysyno | Tang | Tow. PAX

## Interfaces
ThisCol |  | SystemPart | CompName | System | ThMirr | DowlDir | Flag | Xmirr | Ymirr | Zmirr | Xnorm | Ynorm | Znorm | Xspig | Yspig | Zspig | Xsag | Ysag | Zsag | Xdowl | Ydowl | Zdowl | Check | CompName
|  |  | Dummy | Phot |  |  | Ignore | [16 empty] | Dummy
|  | Telescope | M1 | Phot |  |  | Vertex | 1252 | 0 | 0 | 1 | 0 | 0 | 1245.0289 | 0 | 0 | 0 | 1 | 0 | 1245.0289 | 0 | 0 | 90 | M1
|  |  | M2 | Phot |  |  | Vertex | 2839.998 | 0 | 0 | #VALUE! | #VALUE! | #VALUE! | #VALUE! | #VALUE! | #VALUE! | 0 | 1 | 0 | #VALUE! | #VALUE! | #VALUE! | #VALUE! | M2
|  | Common optics | CFP | Phot |  |  | Ignore | [16 empty] | CFP
|  |  | CM3 | Phot | Thick | 1 | CM3Cent | 131.2298 | -19.5005 | -95.2223 | 0.97009 | 0.05124 | -0.23727 | 116.7386 | -20.2659 | -91.678 | -0.052746 | 0.99861 | 0 | 116.1082 | -8.3321 | -91.678 | 90 | CM3
|  |  | CM4 | Phot |  |  | Vertex | 316.1254 | 0 | -200.093 | -0.95136 | 0 | 0.30808 | 322.7574 | 0 | -202.2406 | 0 | 1 | 0 | 322.7574 | 0 | -202.2406 | 90 | CM4
|  |  | CM5 | Phot | Thick | 1 | CM5Cent | 120.0547 | 19.4999 | -181.3148 | 0.96421 | -0.070038 | -0.25571 | 105.6512 | 20.5461 | -177.495 | 0.072447 | 0.99737 | 0 | 106.517 | 32.4651 | -177.495 | 90 | CM5
Mirror thickness |  | Photometer optics | PM6 | Phot |  | 1 | Vertex | 296.1507 | 0 | -259.5332 | -0.98669 | 0 | 0.16259 | 303.029 | 0 | -260.6667 | 0 | 1 | 0 | 303.029 | 11.9504 | -260.6667 | 90 | PM6
Thick | -14.938 |  | PM7 | Phot | Thick | 1 | Vertex | 94.2338 | 0 | -279.4829 | 0.95809 | 0 | -0.28648 | 79.9219 | 0 | -275.2035 | 0 | 1 | 0 | 79.9219 | 11.9504 | -275.2035 | 90 | PM7
Thin | -6.9711 |  | PM8 | Phot |  | 1 | Vertex | 240.4664 | 0 | -397.6355 | -0.99743 | 0 | -0.071682 | 247.4196 | 0 | -397.1358 | 0 | 1 | 0 | 247.4196 | 11.9504 | -397.1358 | 90 | PM8
|  |  | PCS | Phot |  |  | Hole | 192.8684 | 0 | -448.9622 | 0.67997 | 0 | 0.73324 |  |  |  | 0 | 1 | 0 |  |  |  | 90 | PCS
Dowl separation |  |  | PM9 | Phot | Thick | 1 | Vertex | 104.4722 | 0 | -544.2832 | 0.88975 | 0 | 0.45646 | 91.1811 | 0 | -551.1017 | 0 | 1 | 0 | 91.1811 | 11.9504 | -551.1017 | 90 | PM9
DowlSep | 11.9504 | Short wave | PDIC1 | Phot |  |  | Hole | 238.4198 | 0 | -527.46 | -0.90513 | 0 | -0.42513 |  |  |  | 0 | 1 | 0 |  |  |  | 90 | PDIC1
|  |  | PM10 | Phot |  | -1 | Vertex | 139.9423 | 1.82e-14 | -619.8027 | 0.51581 | -0.70711 | 0.48368 | 136.3466 | 4.9293 | -623.1745 | 0.51581 | 0.70711 | 0.48368 | 130.1825 | -3.5209 | -628.9546 | 90 | PM10
|  |  | PSW | Phot |  |  | Det | 139.9423 | -50 | -619.8027 | -4.4685e-17 | 1 | -4.1901e-17 |  |  |  | 0.72946 | 6.1257e-17 | 0.68402 |  |  |  | 90 | PSW
|  |  | PDIC1 | Phot |  |  | Ignore | [16 empty] | PDIC1
|  | Medium wave | PDIC2 | Phot |  |  | Hole | 337.6403 | 7.15e-15 | -514.9984 | -0.89924 | -0.42262 | -0.11294 |  |  |  | -0.41932 | 0.90631 | -0.052665 |  |  |  | 90 | PDIC2
|  |  | PMW | Phot |  |  | Det | 283.4293 | -65.1138 | -521.807 | 0.63778 | 0.76604 | 0.080102 |  |  |  | -0.76007 | 0.64279 | -0.095462 |  |  |  | 90 | PMW
|  |  | PDIC2 | Phot |  |  | Ignore | [16 empty] | PDIC2
|  | Long wave | PM11 | Phot |  | 1 | Vertex | 381.2974 | -1.28e-14 | -509.5152 | -0.74986 | 0 | 0.66159 | 386.5247 | -1.28e-14 | -514.1273 | 0 | 1 | 0 | 386.5247 | 11.9504 | -514.1273 | 90 | PM11
|  |  | PLW | Phot |  |  | Det | 381.2984 | -1.34e-14 | -468.5152 | -2.4435e-05 | 0 | -1 |  |  |  | 0 | 1 | 0 |  |  |  | 90 | PLW
|  |  | CM5 | Spec |  | 1 | CM5Cent | 0 | 0 | 0 | 0 | 0 | 0 | 0 | 0 | 0 | 0 | 0 | 0 | 0 | 0 | 0 | 90 | CM5
|  | Spectrometer optics | SM6 | Spec |  | 1 | Vertex | 306.1507 | 33.82 | -263.9752 | -0.5448 | 0.70995 | 0.44627 | 309.9485 | 28.8709 | -267.0862 | 0.68761 | 0.68283 | -0.24686 | 318.1657 | 37.031 | -270.0363 | 90 | SM6
|  |  | SCS | Spec |  |  | Hole | 314.9828 | 141.6957 | -233.0424 | -0.34255 | -0.8234 | -0.4524 |  |  |  | 0.072812 | 0.45681 | -0.88658 |  |  |  | 90 | SCS
|  |  | SM7 | Spec |  | -1 | Vertex | 317.3703 | 170.8567 | -224.6806 | 0.65056 | -0.68786 | -0.3219 | 312.8352 | 175.6518 | -222.4366 | 0.75538 | 0.6299 | 0.18062 | 303.8081 | 168.1243 | -224.5951 | 90 | SM7
|  |  | SM8A | Spec |  | -1 | Vertex | 373.5044 | 170.8567 | -234.5785 | -0.98481 | 0 | -0.17365 | 380.3695 | 170.8567 | -233.368 | -0.018814 | 0.99411 | 0.1067 | 380.5944 | 158.9766 | -234.6431 | 90 | SM8A
|  | Upper arm | SBS1 | Spec |  |  | Hole | 223.1277 | 170.8567 | -321.3985 | 1 | 0 | -7.2955e-08 |  |  |  | 0 | 1 | 0 |  |  |  | 90 | SBS1
|  |  | SM9A | Spec |  | -1 | Vertex | 373.1233 | 170.8567 | -407.9985 | -0.96593 | 0 | 0.25882 | 379.8568 | 170.8567 | -409.8028 | 0 | 1 | 0 | 379.8568 | 158.9063 | -409.8028 | 90 | SM9A
|  |  | SRTA1 | Spec |  | -1 | Vertex | 248.1233 | 170.8567 | -407.9985 | 0.70711 | 0 | -0.70711 | 243.194 | 170.8567 | -403.0692 | 0 | 1 | 0 | 243.194 | 158.9063 | -403.0692 | 90 | SRTA1
|  |  | SRTA2 | Spec |  | -1 | Vertex | 248.1233 | 170.8567 | -457.9985 | 0.70711 | 0 | 0.70711 | 243.194 | 170.8567 | -462.9278 | 0 | 1 | 0 | 243.194 | 158.9063 | -462.9278 | 90 | SRTA2
|  |  | SM10A | Spec |  | -1 | Vertex | 373.1233 | 170.8567 | -457.9985 | -0.96593 | 0 | -0.25882 | 379.8568 | 170.8567 | -456.1943 | 0 | 1 | 0 | 379.8568 | 158.9063 | -456.1943 | 90 | SM10A
|  |  | SBS2 | Spec |  |  | Hole | 223.1277 | 170.8567 | -544.5985 | 1 | 0 | 1.7453e-07 |  |  |  | 0 | 1 | 0 |  |  |  | 90 | SBS2
|  |  | SM11A | Spec |  | -1 | Vertex | 354.7463 | 170.8567 | -620.5885 | -0.98481 | 0 | 0.17365 | 361.6114 | 170.8567 | -621.799 | 0 | 1 | 0 | 361.6114 | 158.9063 | -621.799 | 90 | SM11A
|  |  | SM12A | Spec |  | -1 | Vertex | 263.5826 | 170.8567 | -636.6631 | 0.69636 | 0.70711 | 0.12279 | 258.7282 | 165.9274 | -637.5191 | -0.69636 | 0.70711 | -0.12279 | 267.05 | 157.4772 | -636.0517 | 90 | SM12A
|  |  | SFLA | Spec |  | -1 | Hole | 263.5826 | 237.3067 | -636.6631 | -6.0327e-17 | -1 | -1.0637e-17 |  |  |  | -0.98481 | 6.1257e-17 | -0.17365 |  |  |  | 90 | SFLA
|  |  | SSW | Spec |  |  | Det | 263.5826 | 250.8567 | -636.6631 | -6.1257e-17 | -1 | 7.5049e-33 |  |  |  | -1 | 6.1257e-17 | 1.2251e-16 |  |  |  | 90 | SSW
|  | Lower arm | SCAL | Spec |  |  | Hole | 158.8528 | 170.8567 | -219.3965 | 0.98481 | 0 | 0.17365 |  |  |  | 0 | 1 | 0 |  |  |  | 90 | SCAL
|  |  | SM8B | Spec |  | -1 | Vertex | 72.7511 | 170.8567 | -234.5785 | 0.98481 | 0 | -0.17365 | 65.8859 | 170.8567 | -233.368 | 0.018814 | 0.99411 | 0.1067 | 65.6611 | 158.9766 | -234.6431 | 90 | SM8B
|  |  | SBS1 | Spec |  |  | Hole | 223.1277 | 170.8567 | -321.3985 | 1 | 0 | -7.2955e-08 |  |  |  | 0 | 1 | 0 |  |  |  | 90 | SBS1
|  |  | SM9B | Spec |  | -1 | Vertex | 73.1321 | 170.8567 | -407.9985 | 0.96593 | 0 | 0.25882 | 66.3986 | 170.8567 | -409.8028 | 0 | 1 | 0 | 66.3986 | 158.9063 | -409.8028 | 90 | SM9B
|  |  | SRTB1 | Spec |  | -1 | Vertex | 198.1321 | 170.8567 | -407.9985 | -0.70711 | 0 | -0.70711 | 203.0614 | 170.8567 | -403.0692 | 0 | 1 | 0 | 203.0614 | 158.9063 | -403.0692 | 90 | SRTB1
|  |  | SRTB2 | Spec |  | -1 | Vertex | 198.1321 | 170.8567 | -457.9985 | -0.70711 | 0 | 0.70711 | 203.0614 | 170.8567 | -462.9278 | 0 | 1 | 0 | 203.0614 | 158.9063 | -462.9278 | 90 | SRTB2
|  |  | SM10B | Spec |  | -1 | Vertex | 73.1321 | 170.8567 | -457.9985 | 0.96593 | 0 | -0.25882 | 66.3986 | 170.8567 | -456.1943 | 0 | 1 | 0 | 66.3986 | 158.9063 | -456.1943 | 90 | SM10B
|  |  | SBS2 | Spec |  |  | Hole | 223.1277 | 170.8567 | -544.5985 | 1 | 0 | 1.7453e-07 |  |  |  | 0 | 1 | 0 |  |  |  | 90 | SBS2
|  |  | SM11B | Spec |  | -1 | Vertex | 91.5092 | 170.8567 | -620.5885 | 0.98481 | 0 | 0.17365 | 84.644 | 170.8567 | -621.799 | 0 | 1 | 0 | 84.644 | 158.9063 | -621.799 | 90 | SM11B
|  |  | SM12B | Spec |  | -1 | Vertex | 182.6728 | 170.8567 | -636.6631 | -0.69636 | 0.70711 | 0.12279 | 187.5272 | 165.9274 | -637.5191 | 0.69636 | 0.70711 | -0.12279 | 179.2054 | 157.4772 | -636.0517 | 90 | SM12B
|  |  | SFLB | Spec |  |  | Hole | 182.6728 | 247.5067 | -636.6631 | 6.0327e-17 | -1 | -1.0637e-17 |  |  |  | 0.98481 | 6.1257e-17 | -0.17365 |  |  |  | 90 | SFLB
|  |  | SLW | Spec |  |  | Det | 182.6728 | 250.8567 | -636.6631 | 1.7453e-07 | -1 | 2.1383e-23 |  |  |  | 1 | 1.7453e-07 | 1.2251e-16 |  |  |  | 90 | SLW
Axe | [7 empty] | x | y | z | x | y | z | x | y | z | x | y | z | x | y | z
Axis directions:
|  | SPIRE | SYNO | LOCAL | Directions
|  | X | -Zsyno | Norm | Tow. tel | [17 empty] | 180
|  | Y | Xsyno | Sag | Tow. Spectro
|  | Z | Ysyno | Tang | Tow. PAX
-1
NB: All dimensions are for operational conditions (4K)

## SurfDef
ThisCol |  | SystemPart | CompName | System | ThMirr | DowlDir | Flag | Xmirr | Ymirr | Zmirr | Xnorm | Ynorm | Znorm | Xspig | Yspig | Zspig | Xsag | Ysag | Zsag | Xdowl | Ydowl | Zdowl | Check | CompName
|  |  | Dummy | Phot |  |  | Ignore | [16 empty] | Dummy
|  | Telescope | M1 | Phot |  |  | Vertex | 0 | 0 | 0 | 1 | 0 | 0 | -6.9711 | 0 | 0 | 0 | 1 | 0 | #VALUE! | #VALUE! | #VALUE! | 90 | M1
|  |  | M2 | Phot |  |  | Vertex | #VALUE! | 0 | #VALUE! | #VALUE! | #VALUE! | #VALUE! | #VALUE! | #VALUE! | #VALUE! | #VALUE! | 1 | #VALUE! | #VALUE! | #VALUE! | #VALUE! | #VALUE! | M2
|  | Common optics | CFP | Phot |  |  | Ignore | [16 empty] | CFP
|  |  | CM3 | Phot | Thick | 1 | Vertex | 29.842 | -19.5005 | 145.0002 | 0.92315 | 0.05124 | -0.38101 | 16.052 | -20.2659 | 150.6917 | -0.052142 | 0.99861 | 0.0079631 | 15.4289 | -8.3321 | 150.7868 | 90 | CM3
Mirror thickness |  |  | CM4 | Phot |  |  | Vertex | 0 | 0 | 0 | 1 | 0 | 0 | -6.9711 | 0 | 0 | 0 | 1 | 0 | #VALUE! | #VALUE! | #VALUE! | 90 | CM4
Thick | -14.938 |  | CM5 | Phot | Thick | 1 | Vertex | 0.68753 | 19.4999 | -1.4999 | 0.99753 | -0.070038 | 0.0050908 | -14.2136 | 20.5461 | -1.576 | 0.06993 | 0.99737 | 0.018928 | -13.3779 | 32.4651 | -1.3498 | 90 | CM5
Thin | -6.9711 | Photometer optics | PM6 | Phot |  | 1 | Vertex | 0 | 0 | 0 | 1 | 0 | 0 | -6.9711 | 0 | 0 | 0 | 1 | 0 | -6.9711 | 11.9504 | 0 | 90 | PM6
|  |  | PM7 | Phot | Thick | 1 | Vertex | 0 | 0 | 0 | 1 | 0 | 0 | -14.938 | 0 | 0 | 0 | 1 | 0 | -14.938 | 11.9504 | 0 | 90 | PM7
Dowl separation |  |  | PM8 | Phot |  | 1 | Vertex | 0 | 0 | 0 | 1 | 0 | 0 | -6.9711 | 0 | 0 | 0 | 1 | 0 | -6.9711 | 11.9504 | 0 | 90 | PM8
DowlSep | 11.9504 |  | PCS | Phot |  |  | Hole | [16 empty] | PCS
|  |  | PM9 | Phot | Thick | 1 | Vertex | 0 | 0 | 0 | 1 | 0 | 0 | -14.938 | 0 | 0 | 0 | 1 | 0 | -14.938 | 11.9504 | 0 | 90 | PM9
|  | Short wave | PDIC1 | Phot |  |  | Hole | [16 empty] | PDIC1
|  |  | PM10 | Phot |  | -1 | Vertex | 0 | 0 | 0 | 1 | 0 | 0 | -6.9711 | 0 | 0 | 0 | 1 | 5.5511e-17 | -6.9711 | -11.9504 | -6.6338e-16 | 90 | PM10
|  |  | PSW | Phot |  |  | Det | [16 empty] | PSW
|  |  | PDIC1 | Phot |  |  | Ignore | [16 empty] | PDIC1
|  | Medium wave | PDIC2 | Phot |  |  | Hole | [16 empty] | PDIC2
|  |  | PMW | Phot |  |  | Det | [16 empty] | PMW
|  |  | PDIC2 | Phot |  |  | Ignore | [16 empty] | PDIC2
|  | Long wave | PM11 | Phot |  | 1 | Vertex | 0 | 0 | 0 | 1 | 0 | 0 | -6.9711 | 0 | 0 | 0 | 1 | 0 | -6.9711 | 11.9504 | 0 | 90 | PM11
|  |  | PLW | Phot |  |  | Det | [16 empty] | PLW
|  |  | CM5 | Spec |  | 1 | Ignore | [16 empty] | CM5
|  | Spectrometer optics | SM6 | Spec |  | 1 | Vertex | 0 | 0 | 0 | 1 | 6.9389e-17 | 0 | -6.9711 | -4.8372e-16 | 0 | 6.9389e-17 | 1 | -5.5511e-17 | -6.9711 | 11.9504 | -6.6338e-16 | 90 | SM6
|  |  | SCS | Spec |  |  | Hole | [16 empty] | SCS
|  |  | SM7 | Spec |  | -1 | Vertex | 0 | 0 | 0 | 1 | -6.245e-17 | 0 | -6.9711 | 4.3534e-16 | 0 | -6.245e-17 | 1 | 5.5511e-17 | -6.9711 | -11.9504 | -6.6338e-16 | 90 | SM7
|  |  | SM8A | Spec |  | -1 | Vertex | 0 | 0 | 0 | 1 | 0 | -2.7756e-17 | -6.9711 | 0 | 1.9349e-16 | 0 | 1 | 1.3878e-17 | -6.9711 | -11.9504 | 2.7641e-17 | 90 | SM8A
|  | Upper arm | SBS1 | Spec |  |  | Hole | [16 empty] | SBS1
|  |  | SM9A | Spec |  | -1 | Vertex | 0 | 0 | 0 | 1 | 0 | 0 | -6.9711 | 0 | 0 | 0 | 1 | 0 | -6.9711 | -11.9504 | 0 | 90 | SM9A
|  |  | SRTA1 | Spec |  | -1 | Vertex | 0 | 0 | 0 | 1 | 0 | 0 | -6.9711 | 0 | 0 | 0 | 1 | 0 | -6.9711 | -11.9504 | 0 | 90 | SRTA1
|  |  | SRTA2 | Spec |  | -1 | Vertex | 0 | 0 | 0 | 1 | 0 | 0 | -6.9711 | 0 | 0 | 0 | 1 | 0 | -6.9711 | -11.9504 | 0 | 90 | SRTA2
|  |  | SM10A | Spec |  | -1 | Vertex | 0 | 0 | 0 | 1 | 0 | 0 | -6.9711 | 0 | 0 | 0 | 1 | 0 | -6.9711 | -11.9504 | 0 | 90 | SM10A
|  |  | SBS2 | Spec |  |  | Hole | [16 empty] | SBS2
|  |  | SM11A | Spec |  | -1 | Vertex | 0 | 0 | 0 | 1 | 0 | 0 | -6.9711 | 0 | 0 | 0 | 1 | 0 | -6.9711 | -11.9504 | 0 | 90 | SM11A
|  |  | SM12A | Spec |  | -1 | Vertex | 0 | 0 | 0 | 1 | 5.7246e-17 | 0 | -6.9711 | -3.9907e-16 | 0 | 5.7246e-17 | 1 | 1.3878e-17 | -6.9711 | -11.9504 | -1.6585e-16 | 90 | SM12A
|  |  | SFLA | Spec |  | -1 | Hole | [16 empty] | SFLA
|  |  | SSW | Spec |  |  | Det | [16 empty] | SSW
|  | Lower arm | SCAL | Spec |  |  | Hole | [16 empty] | SCAL
|  |  | SM8B | Spec |  | -1 | Vertex | 0 | 0 | 0 | 1 | 0 | 2.7756e-17 | -6.9711 | 0 | -1.9349e-16 | 0 | 1 | -1.3878e-17 | -6.9711 | -11.9504 | -2.7641e-17 | 90 | SM8B
|  |  | SBS1 | Spec |  |  | Hole | [16 empty] | SBS1
|  |  | SM9B | Spec |  | -1 | Vertex | 0 | 0 | 0 | 1 | 0 | 0 | -6.9711 | 0 | 0 | 0 | 1 | 0 | -6.9711 | -11.9504 | 0 | 90 | SM9B
|  |  | SRTB1 | Spec |  | -1 | Vertex | 0 | 0 | 0 | 1 | 0 | 0 | -6.9711 | 0 | 0 | 0 | 1 | 0 | -6.9711 | -11.9504 | 0 | 90 | SRTB1
|  |  | SRTB2 | Spec |  | -1 | Vertex | 0 | 0 | 0 | 1 | 0 | 0 | -6.9711 | 0 | 0 | 0 | 1 | 0 | -6.9711 | -11.9504 | 0 | 90 | SRTB2
|  |  | SM10B | Spec |  | -1 | Vertex | 0 | 0 | 0 | 1 | 0 | 0 | -6.9711 | 0 | 0 | 0 | 1 | 0 | -6.9711 | -11.9504 | 0 | 90 | SM10B
|  |  | SBS2 | Spec |  |  | Hole | [16 empty] | SBS2
|  |  | SM11B | Spec |  | -1 | Vertex | 0 | 0 | 0 | 1 | 0 | 0 | -6.9711 | 0 | 0 | 0 | 1 | 0 | -6.9711 | -11.9504 | 0 | 90 | SM11B
|  |  | SM12B | Spec |  | -1 | Vertex | 0 | 0 | 0 | 1 | 5.7246e-17 | 0 | -6.9711 | -3.9907e-16 | 0 | 5.7246e-17 | 1 | -1.3878e-17 | -6.9711 | -11.9504 | 1.6585e-16 | 90 | SM12B
|  |  | SFLB | Spec |  |  | Hole | [16 empty] | SFLB
|  |  | SLW | Spec |  |  | Det | [16 empty] | SLW
Axe | [7 empty] | x | y | z | x | y | z | x | y | z | x | y | z | x | y | z
Local | [7 empty] | Norm | Sag | Tang | Norm | Sag | Tang | Norm | Sag | Tang | Norm | Sag | Tang | Norm | Sag | Tang
Axis directions:
|  | X | -Zsyno | Tow. tel | Directions
|  | Y | Xsyno | Tow. Spectro | Tow. tel
|  | Z | Ysyno | Tow. PAX | Tow. Spectro
Tow. PAX
|  | SPIRE | SYNO | LOCAL
|  | X | -Zsyno | Norm
|  | Y | Xsyno | Sag
|  | Z | Ysyno | Tang
|  | LeftHandCorr | -1
|  | NormDirCorr | -1

## GutCalc
ThisCol |  | SystemPart | CompName | System | Flag | XGut | YGut | ZGut | Xdiff | Ydiff | Zdiff | DiffMod | Xray | Yray | Zray | dXray | dYray | dZray | drayMod | Xnorm | Ynorm | Znorm | UpFlag
ID | (BOLPHT155) |  | Dummy | Phot | Ignore | 3252 | 0 | 61.1768 | [15 empty] | #VALUE!
|  | Telescope | M1 | Phot | Mirror | 1252.4289 | 0 | 54.7934 | -1999.5711 | 0 | -6.3834 | 1999.5813 | -0.99999 | 0 | -0.0031924 | 1.9994 | 0 | -0.031301 | 1.9996 | 0.99988 | 0 | -0.015653 | 1 | 0.99988
|  |  | M2 | Phot | Mirror | 2839.998 | 0 | 7.11e-15 | 1587.5691 | 0 | -54.7934 | 1588.5144 | 0.9994 | 0 | -0.034494 | #VALUE! | #VALUE! | #VALUE! | #VALUE! | #VALUE! | #VALUE! | #VALUE! | #VALUE! | #VALUE!
Ray | Gut | Common optics | CFP | Phot | Ignore | 228.3826 | 0 | -90.1374 | [15 empty] | #VALUE!
|  |  | CM3 | Phot | Mirror | 131.1417 | 0 | -93.4936 | -97.2409 | 0 | -3.3562 | 97.2988 | -0.9994 | 0 | -0.034494 | 1.8658 | 0 | -0.4648 | 1.9229 | 0.97034 | 0 | -0.24173 | 1 | 0.92273
|  |  | CM4 | Phot | Mirror | 316.1251 | 0 | -200.0939 | 184.9834 | 0 | -106.6003 | 213.5006 | 0.86643 | 0 | -0.4993 | -1.8611 | 0 | 0.60267 | 1.9562 | -0.95136 | 0 | 0.30808 | -1 | 1
|  |  | CM5 | Phot | Mirror | 119.7826 | 0 | -179.6886 | -196.3425 | 0 | 20.4053 | 197.4 | -0.99464 | 0 | 0.10337 | 1.9056 | 0 | -0.51579 | 1.9742 | 0.96527 | 0 | -0.26127 | 1 | 1
|  | Photometer optics | PM6 | Phot | Mirror | 296.1507 | 0 | -259.5332 | 176.3681 | 0 | -79.8446 | 193.5998 | 0.91099 | 0 | -0.41242 | -1.9061 | 0 | 0.31411 | 1.9319 | -0.98669 | 0 | 0.16259 | -1 | 1
|  |  | PM7 | Phot | Mirror | 94.2342 | 0 | -279.4815 | -201.9164 | 0 | -19.9483 | 202.8994 | -0.99516 | 0 | -0.098316 | 1.773 | 0 | -0.53016 | 1.8506 | 0.95808 | 0 | -0.28649 | 1 | 1
|  |  | PM8 | Phot | Mirror | 240.4663 | 0 | -397.6342 | 146.2321 | 0 | -118.1527 | 187.9997 | 0.77783 | 0 | -0.62847 | -1.4578 | 0 | -0.10476 | 1.4616 | -0.99743 | 0 | -0.071677 | -1 | 1
|  |  | PCS | Phot | Hole | 192.8674 | 0 | -448.9612 | -47.599 | 0 | -51.327 | 70.0009 | -0.67998 | 0 | -0.73323 | [8 empty] | #VALUE!
|  |  | PM9 | Phot | Mirror | 104.471 | 0 | -544.281 | -88.3963 | 0 | -95.3198 | 129.9992 | -0.67998 | 0 | -0.73323 | 1.6722 | 0 | 0.85784 | 1.8794 | 0.88975 | 0 | 0.45645 | 1 | 1
|  | Short wave | PDIC1 | Phot | Hole | 238.4192 | 0 | -527.4587 | 133.9482 | 0 | 16.8223 | 135.0004 | 0.99221 | 0 | 0.12461 | [8 empty] | #VALUE!
|  |  | PM10 | Phot | Mirror | 139.9421 | 1.82e-14 | -619.8025 | -98.4772 | 1.82e-14 | -92.3437 | 135.0004 | -0.72946 | 1.3481e-16 | -0.68403 | 0.72946 | -1 | 0.68402 | 1.4142 | 0.51581 | -0.70711 | 0.48368 | 1 | 1
|  |  | PSW | Phot | Det | 139.9423 | -50 | -619.8027 | 0.000249 | -50 | -0.000266 | 50 | 4.98e-06 | -1 | -5.32e-06 | [8 empty] | #VALUE!
|  |  | PDIC1 | Phot | Ignore | 238.4192 | 0 | -527.4587 | [15 empty] | #VALUE!
|  | Medium wave | PDIC2 | Phot | Hole | 337.6403 | -4.41e-16 | -514.9978 | 99.221 | -4.41e-16 | 12.461 | 100.0004 | 0.99221 | -4.41e-18 | 0.12461 | [8 empty] | #VALUE!
|  |  | PMW | Phot | Det | 283.4293 | -65.1138 | -521.807 | -54.211 | -65.1138 | -6.8093 | 85 | -0.63778 | -0.76604 | -0.080109 | [8 empty] | #VALUE!
|  |  | PDIC2 | Phot | Ignore | 337.6403 | -4.41e-16 | -514.9978 | [15 empty] | #VALUE!
|  | Long wave | PM11 | Phot | Mirror | 381.2977 | -4.78e-15 | -509.5149 | 43.6574 | -4.339e-15 | 5.4828 | 44.0003 | 0.99221 | -9.8613e-17 | 0.12461 | -0.99219 | 4.4154e-16 | 0.87539 | 1.3232 | -0.74986 | 3.337e-16 | 0.66159 | -1 | 1
|  |  | PLW | Phot | Det | 381.2984 | 9.28e-15 | -468.5152 | 0.000704 | 1.406e-14 | 40.9997 | 40.9997 | 1.7171e-05 | 3.4293e-16 | 1 | [8 empty] | #VALUE!
|  |  | CM5 | Spec | Ignore | 125.1205 | 58.0014 | -183.3789 | [15 empty] | #VALUE!
|  | Spectrometer optics | SM6 | Spec | Mirror | 306.1474 | 33.8191 | -263.9778 | 181.0268 | -24.1823 | -80.5989 | 199.6289 | 0.90682 | -0.12114 | -0.40374 | -0.82832 | 1.0794 | 0.67854 | 1.5204 | -0.54479 | 0.70995 | 0.44628 | -1 | 1
|  |  | SCS | Spec | Hole | 314.984 | 141.6958 | -233.044 | 8.8367 | 107.8767 | 30.9338 | 112.5716 | 0.078498 | 0.95829 | 0.27479 | [8 empty] | #VALUE!
|  |  | SM7 | Spec | Mirror | 317.373 | 170.8595 | -224.6813 | 2.3889 | 29.1637 | 8.3627 | 30.433 | 0.078498 | 0.95829 | 0.27479 | 0.90631 | -0.95828 | -0.44844 | 1.3931 | 0.65056 | -0.68786 | -0.3219 | 1 | 1
|  |  | SM8A | Spec | Mirror | 373.5044 | 170.8605 | -234.5787 | 56.1314 | 0.001007 | -9.8974 | 56.9973 | 0.98481 | 1.7667e-05 | -0.17365 | -1.8508 | -3.5636e-05 | -0.32635 | 1.8794 | -0.98481 | -1.8961e-05 | -0.17365 | -1 | 1
|  | Upper arm | SBS1 | Spec | Hole | 223.1277 | 170.8574 | -321.3983 | -150.3767 | -0.00312 | -86.8196 | 173.6398 | -0.86603 | -1.7968e-05 | -0.5 | [8 empty] | #VALUE!
|  |  | SM9A | Spec | Mirror | 373.1235 | 170.8543 | -407.998 | 149.9958 | -0.003113 | -86.5997 | 173.2 | 0.86603 | -1.7973e-05 | -0.5 | -1.866 | 1.7821e-05 | 0.5 | 1.9319 | -0.96593 | 9.2251e-06 | 0.25882 | -1 | 1
|  |  | SRTA1 | Spec | Mirror | 248.1236 | 170.8543 | -407.9983 | -124.9999 | -1.9e-05 | -0.000304 | 124.9999 | -1 | -1.52e-07 | -2.432e-06 | 1 | 1.2001e-08 | -1 | 1.4142 | 0.70711 | 8.4862e-09 | -0.70711 | 1 | 1
|  |  | SRTA2 | Spec | Mirror | 248.1235 | 170.8543 | -457.9987 | -0.000122 | -7e-06 | -50.0004 | 50.0004 | -2.44e-06 | -1.4e-07 | -1 | 1 | -1.2001e-08 | 1 | 1.4142 | 0.70711 | -8.4862e-09 | 0.70711 | 1 | 1
|  |  | SM10A | Spec | Mirror | 373.1233 | 170.8542 | -457.9984 | 124.9998 | -1.9e-05 | 0.000304 | 124.9998 | 1 | -1.52e-07 | 2.432e-06 | -1.866 | 1.8125e-05 | -0.5 | 1.9319 | -0.96593 | 9.3824e-06 | -0.25882 | -1 | 1
|  |  | SBS2 | Spec | Hole | 223.1277 | 170.8574 | -544.5981 | -149.9956 | 0.003113 | -86.5997 | 173.1998 | -0.86603 | 1.7973e-05 | -0.5 | [8 empty] | #VALUE!
|  |  | SM11A | Spec | Mirror | 354.7464 | 170.8601 | -620.588 | 131.6186 | 0.002731 | -75.9899 | 151.98 | 0.86603 | 1.7969e-05 | -0.5 | -1.8508 | -3.7673e-05 | 0.32635 | 1.8794 | -0.98481 | -2.0045e-05 | 0.17365 | -1 | 1
|  |  | SM12A | Spec | Mirror | 263.581 | 170.8583 | -636.6633 | -91.1653 | -0.001824 | -16.0753 | 92.5718 | -0.98481 | -1.9704e-05 | -0.17365 | 0.98483 | 1 | 0.17365 | 1.4142 | 0.69636 | 0.70711 | 0.12279 | 1 | 1
|  |  | SFLA | Spec | Hole | 263.5824 | 236.7567 | -636.6634 | 0.001332 | 65.8984 | -7.7e-05 | 65.8984 | 2.0213e-05 | 1 | -1.1685e-06 | [8 empty] | #VALUE!
|  |  | SSW | Spec | Det | 263.5827 | 250.8567 | -636.6634 | 0.000318 | 14.1 | 2.3e-05 | 14.1 | 2.2553e-05 | 1 | 1.6312e-06 | [8 empty] | #VALUE!
Axis directions: |  | Lower arm | SCAL | Spec | Hole | 158.8528 | 170.859 | -219.3967 | -104.7298 | -79.9977 | 417.2666 | 437.5836 | -0.23934 | -0.18282 | 0.95357 | [8 empty] | #VALUE!
X | -Zsyno |  | SM8B | Spec | Mirror | 72.751 | 170.8605 | -234.5787 | -86.1018 | 0.001545 | -15.182 | 87.4301 | -0.98481 | 1.7671e-05 | -0.17365 | 1.8508 | -3.5639e-05 | -0.32635 | 1.8794 | 0.98481 | -1.8963e-05 | -0.17365 | 1 | 1
Y | Xsyno |  | SBS1 | Spec | Hole | 223.1277 | 170.8574 | -321.3983 | 150.3767 | -0.00312 | -86.8196 | 173.6398 | 0.86603 | -1.7968e-05 | -0.5 | [8 empty] | #VALUE!
Z | Ysyno |  | SM9B | Spec | Mirror | 73.132 | 170.8543 | -407.998 | -149.9958 | -0.003113 | -86.5997 | 173.2 | -0.86603 | -1.7973e-05 | -0.5 | 1.866 | 1.7821e-05 | 0.5 | 1.9319 | 0.96593 | 9.2251e-06 | 0.25882 | 1 | 1
|  |  | SRTB1 | Spec | Mirror | 198.1318 | 170.8543 | -407.9983 | 124.9999 | -1.9e-05 | -0.000304 | 124.9999 | 1 | -1.52e-07 | -2.432e-06 | -1 | 1.2001e-08 | -1 | 1.4142 | -0.70711 | 8.4862e-09 | -0.70711 | -1 | 1
|  |  | SRTB2 | Spec | Mirror | 198.132 | 170.8543 | -457.9987 | 0.000121 | -7e-06 | -50.0004 | 50.0004 | 2.42e-06 | -1.4e-07 | -1 | -1 | -1.2001e-08 | 1 | 1.4142 | -0.70711 | -8.4862e-09 | 0.70711 | -1 | 1
|  |  | SM10B | Spec | Mirror | 73.1322 | 170.8542 | -457.9984 | -124.9998 | -1.9e-05 | 0.000304 | 124.9998 | -1 | -1.52e-07 | 2.432e-06 | 1.866 | 1.8125e-05 | -0.5 | 1.9319 | 0.96593 | 9.3824e-06 | -0.25882 | 1 | 1
|  |  | SBS2 | Spec | Hole | 223.1277 | 170.8574 | -544.5981 | 149.9956 | 0.003113 | -86.5997 | 173.1998 | 0.86603 | 1.7973e-05 | -0.5 | [8 empty] | #VALUE!
|  |  | SM11B | Spec | Mirror | 91.5091 | 170.8601 | -620.588 | -131.6186 | 0.002731 | -75.9899 | 151.98 | -0.86603 | 1.7969e-05 | -0.5 | 1.8508 | -3.7673e-05 | 0.32635 | 1.8794 | 0.98481 | -2.0045e-05 | 0.17365 | 1 | 1
|  |  | SM12B | Spec | Mirror | 182.6744 | 170.8583 | -636.6633 | 91.1653 | -0.001824 | -16.0753 | 92.5718 | 0.98481 | -1.9704e-05 | -0.17365 | -0.98483 | 1 | 0.17365 | 1.4142 | -0.69636 | 0.70711 | 0.12279 | -1 | 1
|  |  | SFLB | Spec | Hole | 182.6729 | 246.9567 | -636.6634 | -0.001538 | 76.0984 | -8.9e-05 | 76.0984 | -2.0211e-05 | 1 | -1.1695e-06 | [8 empty] | #VALUE!
|  |  | SLW | Spec | Det | 182.6728 | 250.8567 | -636.6634 | -0.001611 | 79.9984 | -8.4e-05 | 79.9984 | -2.0138e-05 | 1 | -1.05e-06 | [8 empty] | #VALUE!
Axe | [5 empty] | X | Y | Z
Axis directions:
|  | X | -Zsyno | Tow. tel
|  | Y | Xsyno | Tow. Spectro
|  | Z | Ysyno | Tow. PAX
|  | SPIRE | SYNO |  | Directions
|  | X | -Zsyno |  | Tow. tel
|  | Y | Xsyno |  | Tow. Spectro
|  | Z | Ysyno |  | Tow. PAX
|  | LeftHandCorr | -1
|  | NormDirCorr | -1

## CM3CentCalc
|  | SystemPart | CompName | Flag | XCM3Cent | YCM3Cent | ZCM3Cent | Xdiff | Ydiff | Zdiff | DiffMod | Xray | Yray | Zray | dXray | dYray | dZray | drayMod | Xnorm | Ynorm | Znorm | Theta | 1-cos(theta) | Xsag | Ysag | Zsag | normDOTsag
ID | (BOLPHT154C) |  | Dummy | Ignore | 3252.162 | 12.7594 | 62.3054
|  | Telescope | M1 |  | 1252.6255 | 11.4279 | 55.8034 | -1999.5365 | -1.3315 | -6.502 | 1999.5475 | -0.99999 | -0.00066591 | -0.0032517 | 1.9994 | -0.0065281 | -0.031877 | 1.9996 | 0.99987 | -0.0032647 | -0.015942 | -0.18708 | 5.3305e-06 | 0.0032651 | 0.99999 | 0 | 90
|  |  | M2 |  | 2840.131 | 3.55e-15 | 1.42e-14 | 1587.5055 | -11.4279 | -55.8034 | 1588.5271 | 0.99936 | -0.007194 | -0.035129 | -1.9987 | 2.1742e-10 | 1.6389e-10 | 1.9987 | -1 | 1.0878e-10 | 8.1999e-11 | #VALUE! | #VALUE! | #VALUE! | #VALUE! | 0 | #VALUE!
Ray | CM3Cent | Common optics | CFP | Hole | 230.6808 | -18.7846 | -91.7265 | -2609.4502 | -18.7846 | -91.7265 | 2611.1294 | -0.99936 | -0.007194 | -0.035129
|  |  | CM3 |  | 131.2298 | -19.5005 | -95.2223 | -99.451 | -0.71591 | -3.4959 | 99.515 | -0.99936 | -0.007194 | -0.035129 | 1.8655 | 0.098535 | -0.45627 | 1.923 | 0.97009 | 0.05124 | -0.23727 | 3.0235 | 0.001392 | -0.052746 | 0.99861 | 0 | 90
|  |  | CM4 |  | 316.1172 | -0.002619 | -200.1183 | 184.8874 | 19.4979 | -104.8959 | 213.4635 | 0.86613 | 0.09134 | -0.4914 | -1.8559 | 6.118e-10 | 0.60099 | 1.9508 | -0.95136 | 3.1362e-10 | 0.30808 | 0 | 0 | 0 | 1 | 0 | 90
|  |  | CM5 |  | 120.7179 | 18.0297 | -178.4826 | -195.3993 | 18.0323 | 21.6357 | 197.4187 | -0.98977 | 0.09134 | 0.10959 | 1.8992 | -0.12785 | -0.52383 | 1.9743 | 0.96198 | -0.064758 | -0.26533 | -3.8512 | 0.0022581 | 0.067165 | 0.99774 | 0 | 90
|  | Photometer optics | PM6 |  | 296.4855 | 10.9737 | -258.5423 | 175.7676 | -7.056 | -80.0597 | 193.2708 | 0.90944 | -0.036509 | -0.41424 | -1.9048 | 0.059001 | 0.32045 | 1.9324 | -0.98568 | 0.030532 | 0.16583 | -1.7742 | 0.00047938 | 0.03096 | 0.99952 | 0 | 90
|  |  | PM7 |  | 95.2127 | 15.5219 | -277.5065 | -201.2729 | 4.5482 | -18.9643 | 202.2155 | -0.99534 | 0.022492 | -0.093783 | 1.7656 | -0.086767 | -0.54064 | 1.8486 | 0.95513 | -0.046936 | -0.29246 | -2.8133 | 0.0012053 | 0.049082 | 0.99879 | 0 | 90
|  |  | PM8 |  | 240.4503 | 3.4032 | -397.1228 | 145.2376 | -12.1187 | -119.6163 | 188.5441 | 0.77031 | -0.064275 | -0.63442 | -1.4459 | 0.01721 | -0.10132 | 1.4496 | -0.99748 | 0.011872 | -0.069894 | -0.68192 | 7.0825e-05 | 0.011901 | 0.99993 | 0 | 90
|  |  | PCS | Hole | 192.8564 | 0.087781 | -448.951 | -47.5939 | -3.3154 | -51.8282 | 70.4438 | -0.67563 | -0.047065 | -0.73574
|  |  | PM9 |  | 104.8114 | -6.0455 | -544.829 | -88.045 | -6.1333 | -95.878 | 130.3155 | -0.67563 | -0.047065 | -0.73574 | 1.6678 | 0.032335 | 0.85948 | 1.8765 | 0.88878 | 0.017231 | 0.45801 | 1.1107 | 0.00018788 | -0.019384 | 0.99981 | 0 | 90
|  | Short wave | PDIC1 |  | 238.7332 | -8.0337 | -528.1273 | 133.9219 | -1.9882 | 16.7017 | 134.974 | 0.99221 | -0.01473 | 0.12374 | -1.721 | -2.6543e-11 | -0.80832 | 1.9014 | -0.90513 | -1.396e-11 | -0.42513 | 0 | #VALUE! | 0 | 1 | 0 | 90
|  |  | PM10 |  | 133.0902 | -10.169 | -627.3619 | -105.643 | -2.1352 | -99.2346 | 144.9569 | -0.72879 | -0.01473 | -0.68458 | 0.71864 | -0.98516 | 0.67387 | 1.3932 | 0.51581 | -0.70711 | 0.48368 | 0 | 0 | 0.51581 | 0.70711 | 0.48368 | 90
|  |  | PSW | Det | 132.6859 | -50 | -627.7885 | -0.40435 | -39.831 | -0.42663 | 39.8354 | -0.01015 | -0.99989 | -0.01071
|  |  | PDIC1 | Ignore | 238.7332 | -8.0337 | -528.1273
|  | Medium wave | PDIC2 |  | 342.1664 | -9.5693 | -515.2279 | 103.4332 | -1.5356 | 12.8994 | 104.2458 | 0.99221 | -0.01473 | 0.12374 | -1.6186 | -0.7607 | -0.20329 | 1.8 | -0.89924 | -0.42262 | -0.11294 | 0 | #VALUE! | -0.41932 | 0.90631 | -0.052665 | 90
|  |  | PMW | Det | 291.7118 | -72.0274 | -521.6353 | -50.4546 | -62.4582 | -6.4074 | 80.5465 | -0.6264 | -0.77543 | -0.07955
|  |  | PDIC2 | Ignore | 342.1664 | -9.5693 | -515.2279
|  | Long wave | PM11 |  | 380.472 | -10.1379 | -510.4507 | 38.3056 | -0.56868 | 4.7772 | 38.6065 | 0.99221 | -0.01473 | 0.12374 | -0.99305 | -3.0267e-09 | 0.87615 | 1.3243 | -0.74986 | -2.2855e-09 | 0.66159 | 0 | 0 | 0 | 1 | 0 | 90
|  |  | PLW | Det | 380.4366 | -10.7557 | -468.5152 | -0.035437 | -0.61779 | 41.9355 | 41.94 | -0.00084494 | -0.01473 | 0.99989
Axis directions:
X | -Zsyno | Tow. tel
Y | Xsyno | Tow. Spectro
Z | Ysyno | Tow. PAX

## CM5CentCalc
|  | SystemPart | CompName | Flag | XCM5Cent | YCM5Cent | ZCM5Cent | Xdiff | Ydiff | Zdiff | DiffMod | Xray | Yray | Zray | dXray | dYray | dZray | drayMod | Xnorm | Ynorm | Znorm | Theta | 1-cos(theta) | Xsag | Ysag | Zsag | normDOTsag
ID | (BOLPHT154C) |  | Dummy | Ignore | 3252.162 | 13.8175 | 60.2982
|  | Telescope | M1 |  | 1252.6005 | 12.3755 | 54.0055 | -1999.5615 | -1.442 | -6.2927 | 1999.5719 | -0.99999 | -0.00072115 | -0.003147 | 1.9994 | -0.0070696 | -0.030851 | 1.9996 | 0.99987 | -0.0035354 | -0.015428 | -0.20259 | 6.2511e-06 | 0.0035358 | 0.99999 | 0 | 90
|  |  | M2 |  | 2840.131 | 1.78e-15 | -7.11e-15 | 1587.5305 | -12.3755 | -54.0055 | 1588.497 | 0.99939 | -0.0077907 | -0.033998 | -1.9988 | 1.4851e-10 | 2.5252e-10 | 1.9988 | -1 | 7.4302e-11 | 1.2634e-10 | #VALUE! | #VALUE! | #VALUE! | #VALUE! | 0 | #VALUE!
Ray | CM5Cent | Common optics | CFP | Hole | 229.022 | -20.3548 | -88.8262 | -2611.109 | -20.3548 | -88.8262 | 2612.6987 | -0.99939 | -0.0077907 | -0.033998
|  |  | CM3 |  | 132.089 | -21.1104 | -92.1237 | -96.933 | -0.75564 | -3.2975 | 96.992 | -0.99939 | -0.0077907 | -0.033998 | 1.8576 | 0.10628 | -0.46968 | 1.9191 | 0.968 | 0.05538 | -0.24475 | 3.2744 | 0.0016325 | -0.057117 | 0.99837 | 0 | 90
|  |  | CM4 |  | 316.1157 | 0.00704 | -200.1227 | 184.0267 | 21.1174 | -107.9991 | 214.4192 | 0.85826 | 0.098487 | -0.50368 | -1.8488 | 5.1104e-10 | 0.59871 | 1.9434 | -0.95136 | 2.6296e-10 | 0.30808 | 0 | 0 | 0 | 1 | 0 | 90
|  |  | CM5 |  | 120.0547 | 19.4999 | -181.3148 | -196.0611 | 19.4928 | 18.808 | 197.9234 | -0.99059 | 0.098487 | 0.095026 | 1.9021 | -0.13816 | -0.50443 | 1.9727 | 0.96421 | -0.070038 | -0.25571 | -4.1545 | 0.0026277 | 0.072447 | 0.99737 | 0 | 90
|  | Photometer optics | PM6 |  | 296.2011 | 11.8325 | -260.4333 | 176.1464 | -7.6674 | -79.1185 | 193.2514 | 0.91149 | -0.039676 | -0.40941 | -1.9061 | 0.063602 | 0.30849 | 1.9319 | -0.98662 | 0.032921 | 0.15968 | -1.9111 | 0.00055623 | 0.033349 | 0.99944 | 0 | 90
|  |  | PM7 |  | 94.2458 | 16.6906 | -280.924 | -201.9553 | 4.8581 | -20.4906 | 203.0502 | -0.99461 | 0.023926 | -0.10091 | 1.7736 | -0.093433 | -0.52228 | 1.8512 | 0.95805 | -0.05047 | -0.28212 | -3.0156 | 0.0013847 | 0.052608 | 0.99862 | 0 | 90
|  |  | PM8 |  | 240.5116 | 3.6394 | -397.9392 | 146.2658 | -13.0512 | -117.0153 | 187.7674 | 0.77897 | -0.069507 | -0.62319 | -1.4608 | 0.018597 | -0.10655 | 1.4648 | -0.99727 | 0.012696 | -0.072742 | -0.72939 | 8.1029e-05 | 0.01273 | 0.99992 | 0 | 90
|  |  | PCS | Hole | 192.8528 | 0.080828 | -448.9477 | -47.6587 | -3.5586 | -51.0085 | 69.8991 | -0.68182 | -0.05091 | -0.72974
|  |  | PM9 |  | 104.2706 | -6.5334 | -543.7561 | -88.5822 | -6.6142 | -94.8083 | 129.9199 | -0.68182 | -0.05091 | -0.72974 | 1.6738 | 0.035008 | 0.8553 | 1.88 | 0.89032 | 0.018622 | 0.45495 | 1.1982 | 0.00021866 | -0.020911 | 0.99978 | 0 | 90
|  | Short wave | PDIC1 |  | 238.1168 | -8.679 | -526.8148 | 133.8462 | -2.1457 | 16.9413 | 134.9311 | 0.99196 | -0.015902 | 0.12556 | -1.722 | 2.645e-09 | -0.80879 | 1.9025 | -0.90513 | 1.3903e-09 | -0.42513 | 0 | #VALUE! | 0 | 1 | 0 | 90
|  |  | PM10 |  | 131.3549 | -11.0046 | -626.7329 | -106.7619 | -2.3255 | -99.9181 | 146.2434 | -0.73003 | -0.015902 | -0.68323 | 0.71777 | -0.98397 | 0.67306 | 1.3915 | 0.51581 | -0.70711 | 0.48368 | -8.5377e-07 | 1.1102e-16 | 0.51581 | 0.70711 | 0.48368 | 90
|  |  | PSW | Det | 130.8768 | -50 | -627.1297 | -0.47807 | -38.9954 | -0.39684 | 39.0004 | -0.012258 | -0.99987 | -0.010175
|  |  | PDIC1 | Ignore | 238.1168 | -8.679 | -526.8148
|  | Medium wave | PDIC2 |  | 342.3318 | -10.3497 | -513.624 | 104.215 | -1.6707 | 13.1908 | 105.0598 | 0.99196 | -0.015902 | 0.12556 | -1.6177 | -0.76027 | -0.20317 | 1.7989 | -0.89924 | -0.42262 | -0.11294 | 0 | #VALUE! | -0.41932 | 0.90631 | -0.052665 | 90
|  |  | PMW | Det | 292.1583 | -72.586 | -519.8478 | -50.1735 | -62.2363 | -6.2238 | 80.184 | -0.62573 | -0.77617 | -0.077619
|  |  | PDIC2 | Ignore | 342.3318 | -10.3497 | -513.624
|  | Long wave | PM11 |  | 382.115 | -10.9875 | -508.5885 | 39.7833 | -0.63776 | 5.0355 | 40.1057 | 0.99196 | -0.015902 | 0.12556 | -0.99097 | 1.5649e-08 | 0.87432 | 1.3215 | -0.74986 | 1.1842e-08 | 0.66159 | -1.2074e-06 | 0 | 2.1073e-08 | 1 | 0 | 90
|  |  | PLW | Det | 382.1546 | -11.6248 | -468.5153 | 0.03954 | -0.63732 | 40.0732 | 40.0783 | 0.00098657 | -0.015902 | 0.99987
Axis directions:
X | -Zsyno | Tow. tel
Y | Xsyno | Tow. Spectro
Z | Ysyno | Tow. PAX

## AperturesSyno
ThisCol |  | SystemPart | CompName | System | Flag | SurfNum | Line | Type | Dia | EllipsX | EllipsY | RectX | RectY | OffsetX | OffsetY
|  |  | Dummy | Phot | Ignore | 5 | 318
|  | Telescope | M1 | Phot | Mirror | 6 | 319 | Circ | 3500
Line0Phot | 313 |  | M2 | Phot | Mirror | 7 | 320 | Circ | 308.12
Line0Spec | 570 | Common optics | CFP | Phot | Ignore | 9 | 322
|  |  | CM3 | Phot | Mirror | 11 | 324 | Rect |  |  |  | 139 | 62 | -19.5 | 145
|  |  | CM4 | Phot | Mirror | 14 | 327 | Ellips |  | 30 | 32
|  |  | CM5 | Phot | Mirror | 17 | 330 | Rect |  |  |  | 161 | 85 | 19.5 | -1.5
Xcol | c | Photometer optics | PM6 | Phot | Mirror | 20 | 333 | Rect |  |  |  | 46 | 27
Ycol | d |  | PM7 | Phot | Mirror | 22 | 335 | Rect |  |  |  | 118 | 101 | 0 | -1
|  |  | PM8 | Phot | Mirror | 24 | 337 | Circ | 64
|  |  | PCS | Phot | Hole | 26 | 339 | Ellips |  | 46.128 | 39.808 |  |  | 0 | 0.738
|  |  | PM9 | Phot | Mirror | 27 | 340 | Circ | 112
|  | Short wave | PDIC1 | Phot | Hole | 31 | 344 | Circ | 80
|  |  | PM10 | Phot | Mirror | 36 | 349 | Rect |  |  |  | 78 | 40 | 2.5 | 0
|  |  | PSW | Phot | Det | 38 | 351 | Rect |  |  |  | 40 | 22
|  |  | PDIC1 | Phot | Ignore | 31 | 344
|  | Medium wave | PDIC2 | Phot | Hole | 46 | 359 | Circ | 72
|  |  | PMW | Phot | Det | 51 | 364 | Rect |  |  |  | 40 | 22
|  |  | PDIC2 | Phot | Ignore | 46 | 359
|  | Long wave | PM11 | Phot | Mirror | 57 | 370 | Rect |  |  |  | 56 | 53 | 0 | -2.75
|  |  | PLW | Phot | Det | 59 | 372 | Rect |  |  |  | 40 | 22
|  |  | CM5 | Spec | Ignore | 17 | 587
|  | Spectrometer optics | SM6 | Spec | Mirror | 22 | 592 | Ellips |  | 24 | 18 |  |  | 1 | 0
|  |  | SCS | Spec | Hole | 26 | 596 | Circ | 23.7 |  |  |  |  | 0.4 | -0.57
|  |  | SM7 | Spec | Mirror | 30 | 600 | Rect |  |  |  | 57 | 40 | 4 | 0
|  |  | SM8A | Spec | Mirror | 36 | 606 | Circ | 60
|  | Upper arm | SBS1 | Spec | Hole | 39 | 609 | Circ | 30 |  |  |  |  | 0 | 1.5
|  |  | SM9A | Spec | Mirror | 43 | 613 | Circ | 50
|  |  | SRTA1 | Spec | Mirror | 46 | 616 | Ellips |  | 38 | 48 |  |  | 0 | 1.3
|  |  | SRTA2 | Spec | Mirror | 51 | 621 | Ellips |  | 38 | 48 |  |  | 0 | 1.3
|  |  | SM10A | Spec | Mirror | 56 | 626 | Circ | 60
|  |  | SBS2 | Spec | Hole | 60 | 630 | Circ | 36 |  |  |  |  | 0 | 2
|  |  | SM11A | Spec | Mirror | 63 | 633 | Circ | 74 |  |  |  |  | 0 | 1
|  |  | SM12A | Spec | Mirror | 67 | 637 | Ellips |  | 24.8 | 18 |  |  | -0.63 | -0.5
|  |  | SFLA | Spec | Hole | 69 | 639 | Circ | 16
|  |  | SSW | Spec | Det | 71 | 641 | Circ | 20
|  | Lower arm | SCAL | Spec | Hole | 102 | 672 | Circ | 15
|  |  | SM8B | Spec | Mirror | 98 | 668 | Circ | 50
|  |  | SBS1 | Spec | Hole | 39 | 609 | Circ | 30 |  |  |  |  | 0 | 1.5
|  |  | SM9B | Spec | Mirror | 111 | 681 | Circ | 50
|  |  | SRTB1 | Spec | Mirror | 114 | 684 | Ellips |  | 38 | 48 |  |  | 0 | 1.3
|  |  | SRTB2 | Spec | Mirror | 119 | 689 | Ellips |  | 38 | 48 |  |  | 0 | 1.3
|  |  | SM10B | Spec | Mirror | 124 | 694 | Circ | 60
|  |  | SBS2 | Spec | Hole | 60 | 630 | Circ | 36 |  |  |  |  | 0 | 2
|  |  | SM11B | Spec | Mirror | 131 | 701 | Circ | 74 |  |  |  |  | 0 | 1
|  |  | SM12B | Spec | Mirror | 136 | 706 | Ellips |  | 24.8 | 18 |  |  | -0.63 | -0.5
|  |  | SFLB | Spec | Hole | 138 | 708 | Circ | 16
|  |  | SLW | Spec | Det | 140 | 710 | Circ | 20
Axis directions:
|  | X | -Zsyno | Tow. tel
|  | Y | Xsyno | Tow. Spectro
|  | Z | Ysyno | Tow. PAX

## VertexCalc
ThisCol |  | SystemPart | CompName | System | Flag | Xvertex | Yvertex | Zvertex | XnormP | YnormP | ZnormP | NormDir | NextIndex |  | Xnorm | Ynorm | Znorm | Xsag | Ysag | Zsag | Xtang | Ytang | Ztang | TangDotNorm |  | SagDotNorm |  | SagDotTan
IDPhot | (BOLPHT155D) |  | Dummy | Phot | Ignore | [7 empty] | 1 | #VALUE!
IDSpec | (BOLSP509H) | Telescope | M1 | Phot | Mirror | 1252 | 0 | 0 | -1 | 0 | 0 | -1 | 1 | 0 | 1 | 0 | 0 | 0 | 1 | 0 | 0 | 0 | 1 | 0 | 90 | 0 | 90 | 0 | 90
|  |  | M2 | Phot | Mirror | 2839.998 | 0 | 0 | -1 | 0 | 0 | #VALUE! | -1 | #VALUE! | #VALUE! | #VALUE! | #VALUE! | 0 | 1 | 0 | #VALUE! | #VALUE! | #VALUE! | #VALUE! | #VALUE! | #VALUE! | #VALUE! | #VALUE! | #VALUE!
|  | Common optics | CFP | Phot | Ignore | [7 empty] | 1 | #VALUE!
|  |  | CM3 | Phot | Mirror | 123.6207 | 0 | -243.0659 | -0.98854 | 0 | -0.15097 | -1 | 1 | 0 | 0.98854 | 0 | 0.15097 | 0 | 1 | 0 | -0.15097 | 0 | 0.98854 | 0 | 90 | 0 | 90 | 0 | 90
|  |  | CM4 | Phot | Mirror | 316.1254 | 0 | -200.093 | -0.95136 | 0 | 0.30808 | 1 | -1 | 0 | -0.95136 | 0 | 0.30808 | 0 | 1 | 0 | -0.30808 | 0 | -0.95136 | 0 | 90 | 0 | 90 | 0 | 90
|  |  | CM5 | Phot | Mirror | 119.7829 | 0 | -179.6873 | -0.96527 | 0 | 0.26127 | -1 | 1 | 0 | 0.96527 | 0 | -0.26127 | 0 | 1 | 0 | 0.26127 | 0 | 0.96527 | 0 | 90 | 0 | 90 | 0 | 90
SPIRE vertex coordinates |  | Photometer optics | PM6 | Phot | Mirror | 296.1507 | 0 | -259.5332 | -0.98669 | 0 | 0.16259 | 1 | -1 | 0 | -0.98669 | 0 | 0.16259 | 0 | 1 | 0 | -0.16259 | 0 | -0.98669 | 0 | 90 | 0 | 90 | 0 | 90
X=X0+Xfact*Zsyno |  |  | PM7 | Phot | Mirror | 94.2338 | 0 | -279.4829 | -0.95809 | 0 | 0.28648 | -1 | 1 | 0 | 0.95809 | 0 | -0.28648 | 0 | 1 | 0 | 0.28648 | 0 | 0.95809 | 0 | 90 | 0 | 90 | 0 | 90
Y=Y0+Yfact*Xsyno |  |  | PM8 | Phot | Mirror | 240.4664 | 0 | -397.6355 | -0.99743 | 0 | -0.071682 | 1 | -1 | 0 | -0.99743 | 0 | -0.071682 | 0 | 1 | 0 | 0.071682 | 0 | -0.99743 | 0 | 90 | 0 | 90 | 0 | 90
Z=Z0+Zfact*Ysyno |  |  | PCS | Phot | Hole | 192.8684 | 0 | -448.9622 | -0.67997 | 0 | -0.73324 | -1 | 1 | 0 | 0.67997 | 0 | 0.73324 | 0 | 1 | 0 | -0.73324 | 0 | 0.67997 | 0 | 90 | 0 | 90 | 0 | 90
where: |  |  | PM9 | Phot | Mirror | 104.4722 | 0 | -544.2832 | -0.88975 | 0 | -0.45646 | -1 | 1 | 0 | 0.88975 | 0 | 0.45646 | 0 | 1 | 0 | -0.45646 | 0 | 0.88975 | 0 | 90 | 0 | 90 | 0 | 90
X0 | 202 | Short wave | PDIC1 | Phot | Hole | 238.4198 | 0 | -527.46 | -0.90513 | 0 | -0.42513 | 1 | -1 | 0 | -0.90513 | 0 | -0.42513 | 0 | 1 | 0 | 0.42513 | 0 | -0.90513 | 0 | 90 | 0 | 90 | 0 | 90
Y0 | 0 |  | PM10 | Phot | Mirror | 139.9423 | 1.82e-14 | -619.8027 | -0.51581 | 0.70711 | -0.48368 | -1 | 1 | 0 | 0.51581 | -0.70711 | 0.48368 | 0.51581 | 0.70711 | 0.48368 | -0.68402 | 0 | 0.72946 | 0 | 90 | 0 | 90 | 5.5511e-17 | 90
Z0 | 0 |  | PSW | Phot | Det | 139.9423 | -50 | -619.8027 | -4.4685e-17 | 1 | -4.1901e-17 | 1 | -1 | 0 | -4.4685e-17 | 1 | -4.1901e-17 | 0.72946 | 6.1257e-17 | 0.68402 | 0.68402 | 0 | -0.72946 | 0 | 90 | -6.163e-33 | 90 | 0 | 90
Xfact | -1 |  | PDIC1 | Phot | Ignore | [7 empty] | -1 | #VALUE!
Yfact | 1 | Medium wave | PDIC2 | Phot | Hole | 337.6403 | 7.15e-15 | -514.9984 | -0.89924 | -0.42262 | -0.11294 | 1 | -1 | 0 | -0.89924 | -0.42262 | -0.11294 | -0.41932 | 0.90631 | -0.052665 | 0.12462 | 0 | -0.99221 | 0 | 90 | -3.0358e-17 | 90 | 6.9389e-18 | 90
Zfact | 1 |  | PMW | Phot | Det | 283.4293 | -65.1138 | -521.807 | -0.63778 | -0.76604 | -0.080102 | -1 | 1 | 0 | 0.63778 | 0.76604 | 0.080102 | -0.76007 | 0.64279 | -0.095462 | -0.12462 | 0 | 0.99221 | 0 | 90 | 1.0929e-16 | 90 | -1.3878e-17 | 90
|  |  | PDIC2 | Phot | Ignore | [7 empty] | -1 | #VALUE!
SPIRE local axes direction vectors |  | Long wave | PM11 | Phot | Mirror | 381.2974 | -1.28e-14 | -509.5152 | -0.74986 | 0 | 0.66159 | 1 | -1 | 0 | -0.74986 | 0 | 0.66159 | 0 | 1 | 0 | -0.66159 | 0 | -0.74986 | 0 | 90 | 0 | 90 | 0 | 90
X=Xfact*Zsyno |  |  | PLW | Phot | Det | 381.2984 | -1.34e-14 | -468.5152 | 2.4435e-05 | 0 | 1 | -1 | 1 | 0 | -2.4435e-05 | 0 | -1 | 0 | 1 | 0 | 1 | 0 | -2.4435e-05 | 0 | 90 | 0 | 90 | 0 | 90
Y=Yfact*Xsyno |  |  | CM5 | Spec | Ignore | [7 empty] | 1 | #VALUE!
Z=Zfact*Ysyno |  | Spectrometer optics | SM6 | Spec | Mirror | 306.1507 | 33.82 | -263.9752 | -0.5448 | 0.70995 | 0.44627 | 1 | -1 | 0 | -0.5448 | 0.70995 | 0.44627 | 0.68761 | 0.68283 | -0.24686 | -0.47999 | 0.17237 | -0.86018 | 0 | 90 | 6.9389e-17 | 90 | -5.5511e-17 | 90
where: |  |  | SCS | Spec | Hole | 314.9828 | 141.6957 | -233.0424 | 0.34255 | 0.8234 | 0.4524 | -1 | 1 | 0 | -0.34255 | -0.8234 | -0.4524 | 0.072812 | 0.45681 | -0.88658 | 0.93667 | -0.33664 | -0.09653 | -1.3878e-17 | 90 | 0 | 90 | -5.5511e-17 | 90
Xfact | -1 |  | SM7 | Spec | Mirror | 317.3703 | 170.8567 | -224.6806 | 0.65056 | -0.68786 | -0.3219 | 1 | 1 | 2 | 0.65056 | -0.68786 | -0.3219 | 0.75538 | 0.6299 | 0.18062 | 0.078519 | -0.36066 | 0.92939 | 0 | 90 | -6.245e-17 | 90 | 5.5511e-17 | 90
Yfact | 1 |  | SM8A | Spec | Mirror | 373.5044 | 170.8567 | -234.5785 | -0.98481 | 0 | -0.17365 | 1 | -1 | 0 | -0.98481 | 0 | -0.17365 | -0.018814 | 0.99411 | 0.1067 | 0.17263 | 0.10835 | -0.97901 | -2.7756e-17 | 90 | 0 | 90 | 1.3878e-17 | 90
Zfact | 1 | Upper arm | SBS1 | Spec | Hole | 223.1277 | 170.8567 | -321.3985 | -1 | 0 | 7.2955e-08 | -1 | 1 | 0 | 1 | 0 | -7.2955e-08 | 0 | 1 | 0 | 7.2955e-08 | 0 | 1 | 0 | 90 | 0 | 90 | 0 | 90
|  |  | SM9A | Spec | Mirror | 373.1233 | 170.8567 | -407.9985 | -0.96593 | 0 | 0.25882 | 1 | -1 | 0 | -0.96593 | 0 | 0.25882 | 0 | 1 | 0 | -0.25882 | 0 | -0.96593 | 0 | 90 | 0 | 90 | 0 | 90
NormDir rotates local axes |  |  | SRTA1 | Spec | Mirror | 248.1233 | 170.8567 | -407.9985 | -0.70711 | 0 | 0.70711 | -1 | 1 | 0 | 0.70711 | 0 | -0.70711 | 0 | 1 | 0 | 0.70711 | 0 | 0.70711 | 0 | 90 | 0 | 90 | 0 | 90
about local Sag vector: |  |  | SRTA2 | Spec | Mirror | 248.1233 | 170.8567 | -457.9985 | 0.70711 | 0 | 0.70711 | 1 | -1 | 0 | 0.70711 | 0 | 0.70711 | 0 | 1 | 0 | -0.70711 | 0 | 0.70711 | 0 | 90 | 0 | 90 | 0 | 90
Tang is inveresed for RHS |  |  | SM10A | Spec | Mirror | 373.1233 | 170.8567 | -457.9985 | 0.96593 | 0 | 0.25882 | -1 | 1 | 0 | -0.96593 | 0 | -0.25882 | 0 | 1 | 0 | 0.25882 | 0 | -0.96593 | 0 | 90 | 0 | 90 | 0 | 90
Norm=Norm*NormDir |  |  | SBS2 | Spec | Hole | 223.1277 | 170.8567 | -544.5985 | 1 | 0 | 1.7453e-07 | 1 | -1 | 0 | 1 | 0 | 1.7453e-07 | 0 | 1 | 0 | -1.7453e-07 | 0 | 1 | 0 | 90 | 0 | 90 | 0 | 90
Sag=Sag |  |  | SM11A | Spec | Mirror | 354.7463 | 170.8567 | -620.5885 | 0.98481 | 0 | -0.17365 | -1 | 1 | 0 | -0.98481 | 0 | 0.17365 | 0 | 1 | 0 | -0.17365 | 0 | -0.98481 | 0 | 90 | 0 | 90 | 0 | 90
Tang=-1*Tang*NormDir |  |  | SM12A | Spec | Mirror | 263.5826 | 170.8567 | -636.6631 | 0.69636 | 0.70711 | 0.12279 | 1 | -1 | 0 | 0.69636 | 0.70711 | 0.12279 | -0.69636 | 0.70711 | -0.12279 | -0.17365 | 0 | 0.98481 | 0 | 90 | 5.7246e-17 | 90 | 1.3878e-17 | 90
|  |  | SFLA | Spec | Hole | 263.5826 | 237.3067 | -636.6631 | 6.0327e-17 | 1 | 1.0637e-17 | -1 | 1 | 0 | -6.0327e-17 | -1 | -1.0637e-17 | -0.98481 | 6.1257e-17 | -0.17365 | 0.17365 | 0 | -0.98481 | -1.5407e-33 | 90 | 1.5407e-33 | 90 | 0 | 90
|  |  | SSW | Spec | Det | 263.5826 | 250.8567 | -636.6631 | 6.1257e-17 | 1 | -7.5049e-33 | -1 | 1 | 0 | -6.1257e-17 | -1 | 7.5049e-33 | -1 | 6.1257e-17 | 1.2251e-16 | -1.2251e-16 | 0 | -1 | 0 | 90 | 9.1947e-49 | 90 | 0 | 90
|  | Lower arm | SCAL | Spec | Hole | 158.8528 | 170.8567 | -219.3965 | -0.98481 | 0 | -0.17365 | -1 | 1 | 0 | 0.98481 | 0 | 0.17365 | 0 | 1 | 0 | -0.17365 | 0 | 0.98481 | 0 | 90 | 0 | 90 | 0 | 90
|  |  | SM8B | Spec | Mirror | 72.7511 | 170.8567 | -234.5785 | -0.98481 | 0 | 0.17365 | -1 | -1 | -2 | 0.98481 | 0 | -0.17365 | 0.018814 | 0.99411 | 0.1067 | 0.17263 | -0.10835 | 0.97901 | 2.7756e-17 | 90 | 0 | 90 | -1.3878e-17 | 90
LeftHandCorr | -1 |  | SBS1 | Spec | Hole | 223.1277 | 170.8567 | -321.3985 | -1 | 0 | 7.2955e-08 | -1 | 1 | 0 | 1 | 0 | -7.2955e-08 | 0 | 1 | 0 | 7.2955e-08 | 0 | 1 | 0 | 90 | 0 | 90 | 0 | 90
NormDirCorr | -1 |  | SM9B | Spec | Mirror | 73.1321 | 170.8567 | -407.9985 | -0.96593 | 0 | -0.25882 | -1 | 1 | 0 | 0.96593 | 0 | 0.25882 | 0 | 1 | 0 | -0.25882 | 0 | 0.96593 | 0 | 90 | 0 | 90 | 0 | 90
|  |  | SRTB1 | Spec | Mirror | 198.1321 | 170.8567 | -407.9985 | -0.70711 | 0 | -0.70711 | 1 | -1 | 0 | -0.70711 | 0 | -0.70711 | 0 | 1 | 0 | 0.70711 | 0 | -0.70711 | 0 | 90 | 0 | 90 | 0 | 90
|  |  | SRTB2 | Spec | Mirror | 198.1321 | 170.8567 | -457.9985 | 0.70711 | 0 | -0.70711 | -1 | 1 | 0 | -0.70711 | 0 | 0.70711 | 0 | 1 | 0 | -0.70711 | 0 | -0.70711 | 0 | 90 | 0 | 90 | 0 | 90
|  |  | SM10B | Spec | Mirror | 73.1321 | 170.8567 | -457.9985 | 0.96593 | 0 | -0.25882 | 1 | -1 | 0 | 0.96593 | 0 | -0.25882 | 0 | 1 | 0 | 0.25882 | 0 | 0.96593 | 0 | 90 | 0 | 90 | 0 | 90
|  |  | SBS2 | Spec | Hole | 223.1277 | 170.8567 | -544.5985 | 1 | 0 | 1.7453e-07 | 1 | -1 | 0 | 1 | 0 | 1.7453e-07 | 0 | 1 | 0 | -1.7453e-07 | 0 | 1 | 0 | 90 | 0 | 90 | 0 | 90
|  |  | SM11B | Spec | Mirror | 91.5092 | 170.8567 | -620.5885 | 0.98481 | 0 | 0.17365 | 1 | -1 | 0 | 0.98481 | 0 | 0.17365 | 0 | 1 | 0 | -0.17365 | 0 | 0.98481 | 0 | 90 | 0 | 90 | 0 | 90
|  |  | SM12B | Spec | Mirror | 182.6728 | 170.8567 | -636.6631 | 0.69636 | -0.70711 | -0.12279 | -1 | 1 | 0 | -0.69636 | 0.70711 | 0.12279 | 0.69636 | 0.70711 | -0.12279 | -0.17365 | 0 | -0.98481 | 0 | 90 | 5.7246e-17 | 90 | -1.3878e-17 | 90
|  |  | SFLB | Spec | Hole | 182.6728 | 247.5067 | -636.6631 | 6.0327e-17 | -1 | -1.0637e-17 | 1 | -1 | 0 | 6.0327e-17 | -1 | -1.0637e-17 | 0.98481 | 6.1257e-17 | -0.17365 | 0.17365 | 0 | 0.98481 | 1.5407e-33 | 90 | 1.5407e-33 | 90 | 0 | 90
|  |  | SLW | Spec | Det | 182.6728 | 250.8567 | -636.6631 | 1.7453e-07 | -1 | 2.1383e-23 | 1 | -1 | 0 | 1.7453e-07 | -1 | 2.1383e-23 | 1 | 1.7453e-07 | 1.2251e-16 | -1.2251e-16 | 0 | 1 | 0 | 90 | 2.6197e-39 | 90 | 0 | 90
Axe | [5 empty] | X | Y | Z | X | Y | Z |  |  |  | X | Y | Z | X | Y | Z | X | Y | Z
AxeSyno | [5 empty] | z | x | y | z | x | y |  |  |  | z | x | y | z | x | y | z | x | y
Local |  | Axis directions: |  |  |  | Vert | Vert | Vert | Norm | Norm | Norm |  |  |  | Norm | Norm | Norm | Sag | Sag | Sag | Tang | Tang | Tang
|  | X | -Zsyno | Tow. tel
|  | Y | Xsyno | Tow. Spectro
|  | Z | Ysyno | Tow. PAX

## VerticesSyno
ThisCol |  | SystemPart | CompName | System | Flag | SurfNum | Line | ListLine |  | NextIndex | Xvert | Yvert | Zvert | aEuler | bEuler | cEuler | xNorm | yNorm | zNorm | xTang | yTang | zTang | xSag | ySag | zSag | TangDotNorm |  | SagDotNorm |  | SagDotTan
|  |  | Dummy | Phot | Ignore | 5 | 245 | 50 | AIR | 1 | 0 | 0 | -3050 | 0 | 0 | 0 | 0 | 0 | 1 | 0 | 1 | 0 | 1 | 0 | 0 | 0 | 90 | 0 | 90 | 0 | 90
GlobalCoords |  | Telescope | M1 | Phot | Mirror | 6 | 246 | 51 | AIR | 1 | 0 | 0 | -1050 | 0 | 0 | 0 | 0 | 0 | 1 | 0 | 1 | 0 | 1 | 0 | 0 | 0 | 90 | 0 | 90 | 0 | 90
Line0Phot | 240 |  | M2 | Phot | Mirror | 7 | 247 | 52 | #NAME? | -1 | 0 | 0 | -2637.998 | 0 | 0 | 0 | 0 | 0 | 1 | 0 | 1 | 0 | 1 | 0 | 0 | 0 | 90 | 0 | 90 | 0 | 90
Line0Spec | 420 | Common optics | CFP | Phot | Ignore | 9 | 249 | 54 | AIR | 1 | 0 | 0 | 0 | 0 | 0 | 0 | 0 | 0 | 1 | 0 | 1 | 0 | 1 | 0 | 0 | 0 | 90 | 0 | 90 | 0 | 90
Xcol | c |  | CM3 | Phot | Mirror | 11 | 251 | 56 | AIR | 1 | 0 | -243.0659 | 78.3793 | -8.6832 | 0 | 0 | 0 | -0.15097 | 0.98854 | 0 | 0.98854 | 0.15097 | 1 | 0 | 0 | 0 | 90 | 0 | 90 | 0 | 90
Ycol | d |  | CM4 | Phot | Mirror | 14 | 254 | 59 | #NAME? | -1 | 0 | -200.093 | -114.1254 | 17.9434 | 0 | 0 | 0 | 0.30808 | 0.95136 | 0 | 0.95136 | -0.30808 | 1 | 0 | 0 | 0 | 90 | 0 | 90 | 0 | 90
Zcol | e |  | CM5 | Phot | Mirror | 17 | 257 | 62 | AIR | 1 | 0 | -179.6873 | 82.2171 | 15.1454 | 0 | 0 | 0 | 0.26127 | 0.96527 | 0 | 0.96527 | -0.26127 | 1 | 0 | 0 | 0 | 90 | 0 | 90 | 0 | 90
aCol | f | Photometer optics | PM6 | Phot | Mirror | 20 | 260 | 65 | #NAME? | -1 | 0 | -259.5332 | -94.1507 | 9.3574 | 0 | 0 | 0 | 0.16259 | 0.98669 | 0 | 0.98669 | -0.16259 | 1 | 0 | 0 | 0 | 90 | 0 | 90 | 0 | 90
bCol | g |  | PM7 | Phot | Mirror | 22 | 262 | 67 | AIR | 1 | 0 | -279.4829 | 107.7662 | 16.6474 | 0 | 0 | 0 | 0.28648 | 0.95809 | 0 | 0.95809 | -0.28648 | 1 | 0 | 0 | 0 | 90 | 0 | 90 | 0 | 90
cCol | h |  | PM8 | Phot | Mirror | 24 | 264 | 69 | #NAME? | -1 | 0 | -397.6355 | -38.4664 | -4.1106 | 0 | 0 | 0 | -0.071682 | 0.99743 | 0 | 0.99743 | 0.071682 | 1 | 0 | 0 | 0 | 90 | 0 | 90 | 0 | 90
|  |  | PCS | Phot | Hole | 26 | 266 | 71 | AIR | 1 | 0 | -448.9622 | 9.1316 | -47.1586 | 0 | 0 | 0 | -0.73324 | 0.67997 | 0 | 0.67997 | 0.73324 | 1 | 0 | 0 | 0 | 90 | 0 | 90 | 0 | 90
|  |  | PM9 | Phot | Mirror | 27 | 267 | 72 | AIR | 1 | 0 | -544.2832 | 97.5278 | -27.1586 | 0 | 0 | 0 | -0.45646 | 0.88975 | 0 | 0.88975 | 0.45646 | 1 | 0 | 0 | 0 | 90 | 0 | 90 | 0 | 90
Listing |  | Short wave | PDIC1 | Phot | Hole | 31 | 271 | 76 | #NAME? | -1 | 0 | -527.46 | -36.4198 | -25.1586 | 0 | 0 | 0 | -0.42513 | 0.90513 | 0 | 0.90513 | 0.42513 | 1 | 0 | 0 | 0 | 90 | 0 | 90 | 0 | 90
ListLine0Phot | 45 |  | PM10 | Phot | Mirror | 36 | 276 | 81 | AIR | 1 | 1.82e-14 | -619.8027 | 62.0577 | -43.1586 | -45 | 0 | 0.70711 | -0.48368 | 0.51581 | 0 | 0.72946 | 0.68402 | 0.70711 | 0.48368 | -0.51581 | 0 | 90 | 0 | 90 | 0 | 90
ListLine0Spec | 45 |  | PSW | Phot | Det | 38 | 278 | 83 | #NAME? | -1 | -50 | -619.8027 | 62.0577 | -43.1586 | -90 | 0 | 1 | -4.1901e-17 | 4.4685e-17 | 0 | 0.72946 | 0.68402 | 6.1257e-17 | 0.68402 | -0.72946 | 0 | 90 | 0 | 90 | 0 | 90
IndexCol | e |  | PDIC1 | Phot | Ignore | 31 | 271 | 76 | #NAME? | -1 | 0 | -527.46 | -36.4198 | -25.1586 | 0 | 0 | 0 | -0.42513 | 0.90513 | 0 | 0.90513 | 0.42513 | 1 | 0 | 0 | 0 | 90 | 0 | 90 | 0 | 90
|  | Medium wave | PDIC2 | Phot | Hole | 46 | 286 | 91 | #NAME? | -1 | 7.15e-15 | -514.9984 | -135.6403 | -7.1586 | 25 | 0 | -0.42262 | -0.11294 | 0.89924 | 0 | 0.99221 | 0.12462 | 0.90631 | -0.052665 | 0.41932 | 0 | 90 | 0 | 90 | 0 | 90
|  |  | PMW | Phot | Det | 51 | 291 | 96 | AIR | 1 | -65.1138 | -521.807 | -81.4293 | -7.1586 | 50 | 0 | -0.76604 | -0.080102 | 0.63778 | 0 | 0.99221 | 0.12462 | 0.64279 | -0.095462 | 0.76007 | 0 | 90 | 0 | 90 | 0 | 90
|  |  | PDIC2 | Phot | Ignore | 46 | 286 | 91 | #NAME? | -1 | 7.15e-15 | -514.9984 | -135.6403 | -7.1586 | 25 | 0 | -0.42262 | -0.11294 | 0.89924 | 0 | 0.99221 | 0.12462 | 0.90631 | -0.052665 | 0.41932 | 0 | 90 | 0 | 90 | 0 | 90
|  | Long wave | PM11 | Phot | Mirror | 57 | 297 | 102 | #NAME? | -1 | -1.28e-14 | -509.5152 | -179.2974 | 41.4214 | 0 | 0 | 0 | 0.66159 | 0.74986 | 0 | 0.74986 | -0.66159 | 1 | 0 | 0 | 0 | 90 | 0 | 90 | 0 | 90
|  |  | PLW | Phot | Det | 59 | 299 | 104 | AIR | 1 | -1.34e-14 | -468.5152 | -179.2984 | 90.0014 | 0 | 0 | 0 | 1 | -2.4435e-05 | 0 | -2.4435e-05 | -1 | 1 | 0 | 0 | 0 | 90 | 0 | 90 | 0 | 90
|  |  | CM5 | Spec | Ignore | 17 | 437 | 62 | AIR | 1 | 0 | -179.6873 | 82.2171 | 15.1454 | 0 | 0 | 0 | 0.26127 | 0.96527 | 0 | 0.96527 | -0.26127 | 1 | 0 | 0 | 0 | 90 | 0 | 90 | 0 | 90
|  | Spectrometer optics | SM6 | Spec | Mirror | 22 | 442 | 67 | #NAME? | -1 | 33.82 | -263.9752 | -104.1507 | 39.3222 | -45.231 | -14.1672 | 0.70995 | 0.44627 | 0.5448 | -0.17237 | 0.86018 | -0.47999 | 0.68283 | -0.24686 | -0.68761 | 0 | 90 | 0 | 90 | 0 | 90
|  |  | SCS | Spec | Hole | 26 | 446 | 71 | AIR | 1 | 141.6957 | -233.0424 | -112.9828 | 127.1329 | -55.4269 | -36.3876 | 0.8234 | 0.4524 | -0.34255 | -0.33664 | -0.09653 | -0.93667 | 0.45681 | -0.88658 | -0.072812 | 0 | 90 | 0 | 90 | 0 | 90
|  |  | SM7 | Spec | Mirror | 30 | 450 | 75 | AIR | 1 | 170.8567 | -224.6806 | -115.3703 | -153.6739 | 43.4611 | 29.7941 | -0.68786 | -0.3219 | -0.65056 | 0.36066 | -0.92939 | 0.078519 | 0.6299 | 0.18062 | -0.75538 | 0 | 90 | 0 | 90 | 0 | 90
|  |  | SM8A | Spec | Mirror | 36 | 456 | 81 | #NAME? | -1 | 170.8567 | -234.5785 | -171.5044 | -10 | 0 | -6.22 | 0 | -0.17365 | 0.98481 | -0.10835 | 0.97901 | 0.17263 | 0.99411 | 0.1067 | 0.018814 | 0 | 90 | 0 | 90 | -8.2399e-18 | 90
|  | Upper arm | SBS1 | Spec | Hole | 39 | 459 | 84 | AIR | 1 | 170.8567 | -321.3985 | -21.1277 | 4.18e-06 | 0 | 0 | 0 | 7.2955e-08 | 1 | 0 | 1 | -7.2955e-08 | 1 | 0 | 0 | 0 | 90 | 0 | 90 | 0 | 90
|  |  | SM9A | Spec | Mirror | 43 | 463 | 88 | #NAME? | -1 | 170.8567 | -407.9985 | -171.1233 | 15 | 0 | 0 | 0 | 0.25882 | 0.96593 | 0 | 0.96593 | -0.25882 | 1 | 0 | 0 | 0 | 90 | 0 | 90 | 0 | 90
|  |  | SRTA1 | Spec | Mirror | 46 | 466 | 91 | AIR | 1 | 170.8567 | -407.9985 | -46.1233 | 45 | 0 | 0 | 0 | 0.70711 | 0.70711 | 0 | 0.70711 | -0.70711 | 1 | 0 | 0 | 0 | 90 | 0 | 90 | 0 | 90
|  |  | SRTA2 | Spec | Mirror | 51 | 471 | 96 | #NAME? | -1 | 170.8567 | -457.9985 | -46.1233 | 135 | 0 | 0 | 0 | 0.70711 | -0.70711 | 0 | -0.70711 | -0.70711 | 1 | 0 | 0 | 0 | 90 | 0 | 90 | 0 | 90
|  |  | SM10A | Spec | Mirror | 56 | 476 | 101 | AIR | 1 | 170.8567 | -457.9985 | -171.1233 | 165 | 0 | 0 | 0 | 0.25882 | -0.96593 | 0 | -0.96593 | -0.25882 | 1 | 0 | 0 | 0 | 90 | 0 | 90 | 0 | 90
|  |  | SBS2 | Spec | Hole | 60 | 480 | 105 | #NAME? | -1 | 170.8567 | -544.5985 | -21.1277 | 180 | 0 | 0 | 0 | 1.7453e-07 | -1 | 0 | -1 | -1.7453e-07 | 1 | 0 | 0 | 0 | 90 | 0 | 90 | 0 | 90
|  |  | SM11A | Spec | Mirror | 63 | 483 | 108 | AIR | 1 | 170.8567 | -620.5885 | -152.7463 | -170 | 0 | 0 | 0 | -0.17365 | -0.98481 | 0 | -0.98481 | 0.17365 | 1 | 0 | 0 | 0 | 90 | 0 | 90 | 0 | 90
|  |  | SM12A | Spec | Mirror | 67 | 487 | 112 | #NAME? | -1 | 170.8567 | -636.6631 | -61.5826 | 170 | -45 | 0 | 0.70711 | 0.12279 | -0.69636 | 0 | -0.98481 | -0.17365 | 0.70711 | -0.12279 | 0.69636 | 0 | 90 | 0 | 90 | 0 | 90
|  |  | SFLA | Spec | Hole | 69 | 489 | 114 | AIR | 1 | 237.3067 | -636.6631 | -61.5826 | 170 | -90 | 0 | 1 | 1.0637e-17 | -6.0327e-17 | 0 | -0.98481 | -0.17365 | 6.1257e-17 | -0.17365 | 0.98481 | 0 | 90 | 0 | 90 | 0 | 90
|  |  | SSW | Spec | Det | 71 | 491 | 116 | AIR | 1 | 250.8567 | -636.6631 | -61.5826 | -180 | -90 | 0 | 1 | -7.5049e-33 | -6.1257e-17 | 0 | -1 | 1.2251e-16 | 6.1257e-17 | 1.2251e-16 | 1 | 0 | 90 | 0 | 90 | 0 | 90
|  | Lower arm | SCAL | Spec | Hole | 102 | 522 | 147 | AIR | 1 | 170.8567 | -219.3965 | 43.1472 | -10 | 0 | 0 | 0 | -0.17365 | 0.98481 | 0 | 0.98481 | 0.17365 | 1 | 0 | 0 | 0 | 90 | 0 | 90 | 0 | 90
|  |  | SM8B | Spec | Mirror | 98 | 518 | 143 | #NAME? | -1 | 170.8567 | -234.5785 | 129.2489 | 10 | 0 | -6.22 | 0 | 0.17365 | 0.98481 | -0.10835 | 0.97901 | -0.17263 | 0.99411 | 0.1067 | -0.018814 | 0 | 90 | 0 | 90 | -8.2399e-18 | 90
|  |  | SBS1 | Spec | Hole | 39 | 459 | 84 | AIR | 1 | 170.8567 | -321.3985 | -21.1277 | 4.18e-06 | 0 | 0 | 0 | 7.2955e-08 | 1 | 0 | 1 | -7.2955e-08 | 1 | 0 | 0 | 0 | 90 | 0 | 90 | 0 | 90
|  |  | SM9B | Spec | Mirror | 111 | 531 | 156 | AIR | 1 | 170.8567 | -407.9985 | 128.8679 | -15 | 0 | 0 | 0 | -0.25882 | 0.96593 | 0 | 0.96593 | 0.25882 | 1 | 0 | 0 | 0 | 90 | 0 | 90 | 0 | 90
|  |  | SRTB1 | Spec | Mirror | 114 | 534 | 159 | #NAME? | -1 | 170.8567 | -407.9985 | 3.8679 | -45 | 0 | 0 | 0 | -0.70711 | 0.70711 | 0 | 0.70711 | 0.70711 | 1 | 0 | 0 | 0 | 90 | 0 | 90 | 0 | 90
|  |  | SRTB2 | Spec | Mirror | 119 | 539 | 164 | AIR | 1 | 170.8567 | -457.9985 | 3.8679 | -135 | 0 | 0 | 0 | -0.70711 | -0.70711 | 0 | -0.70711 | 0.70711 | 1 | 0 | 0 | 0 | 90 | 0 | 90 | 0 | 90
|  |  | SM10B | Spec | Mirror | 124 | 544 | 169 | #NAME? | -1 | 170.8567 | -457.9985 | 128.8679 | -165 | 0 | 0 | 0 | -0.25882 | -0.96593 | 0 | -0.96593 | 0.25882 | 1 | 0 | 0 | 0 | 90 | 0 | 90 | 0 | 90
|  |  | SBS2 | Spec | Hole | 60 | 480 | 105 | #NAME? | -1 | 170.8567 | -544.5985 | -21.1277 | 180 | 0 | 0 | 0 | 1.7453e-07 | -1 | 0 | -1 | -1.7453e-07 | 1 | 0 | 0 | 0 | 90 | 0 | 90 | 0 | 90
|  |  | SM11B | Spec | Mirror | 131 | 551 | 176 | #NAME? | -1 | 170.8567 | -620.5885 | 110.4908 | 170 | 0 | 0 | 0 | 0.17365 | -0.98481 | 0 | -0.98481 | -0.17365 | 1 | 0 | 0 | 0 | 90 | 0 | 90 | 0 | 90
|  |  | SM12B | Spec | Mirror | 136 | 556 | 181 | AIR | 1 | 170.8567 | -636.6631 | 19.3272 | -170 | 45 | 0 | -0.70711 | -0.12279 | -0.69636 | 0 | -0.98481 | 0.17365 | 0.70711 | -0.12279 | -0.69636 | 0 | 90 | 0 | 90 | 0 | 90
|  |  | SFLB | Spec | Hole | 138 | 558 | 183 | #NAME? | -1 | 247.5067 | -636.6631 | 19.3272 | -170 | 90 | 0 | -1 | -1.0637e-17 | -6.0327e-17 | 0 | -0.98481 | 0.17365 | 6.1257e-17 | -0.17365 | -0.98481 | 0 | 90 | 0 | 90 | 0 | 90
|  |  | SLW | Spec | Det | 140 | 560 | 185 | #NAME? | -1 | 250.8567 | -636.6631 | 19.3272 | 180 | 90 | 0 | -1 | 2.1383e-23 | -1.7453e-07 | 0 | -1 | -1.2251e-16 | 1.7453e-07 | 1.2251e-16 | -1 | 0 | 90 | 0 | 90 | 0 | 90
Axe | [10 empty] | x | y | z | a | b | c
Axis directions:
|  | X | -Zsyno | Tow. tel
|  | Y | Xsyno | Tow. Spectro
|  | Z | Ysyno | Tow. PAX

## RayImpacts
ThisCol |  | SystemPart | CompName | System | Flag | XPhotGut | YPhotGut | ZPhotGut | XSpecGut | YSpecGut | ZSpecGut | XCM3Cent | YCM3Cent | ZCM3Cent | XCM5Cent | YCM5Cent | ZCM5Cent
|  |  | Dummy | Phot | Ignore | 3252 | 0 | 61.1768 |  |  |  | 3252.162 | 12.7594 | 62.3054 | 3252.162 | 13.8175 | 60.2982
|  | Telescope | M1 | Phot | Mirror | 1252.4289 | 0 | 54.7934 |  |  |  | 1252.6255 | 11.4279 | 55.8034 | 1252.6005 | 12.3755 | 54.0055
|  |  | M2 | Phot | Mirror | 2839.998 | 0 | 7.11e-15 |  |  |  | 2840.131 | 3.55e-15 | 1.42e-14 | 2840.131 | 1.78e-15 | -7.11e-15
SPIRE coordinates |  | Common optics | CFP | Phot | Ignore | 228.3826 | 0 | -90.1374 |  |  |  | 230.6808 | -18.7846 | -91.7265 | 229.022 | -20.3548 | -88.8262
X=X0+Xfact*Zsyno |  |  | CM3 | Phot | Mirror | 131.1417 | 0 | -93.4936 |  |  |  | 131.2298 | -19.5005 | -95.2223 | 132.089 | -21.1104 | -92.1237
Y=Y0+Yfact*Xsyno |  |  | CM4 | Phot | Mirror | 316.1251 | 0 | -200.0939 |  |  |  | 316.1172 | -0.002619 | -200.1183 | 316.1157 | 0.00704 | -200.1227
Z=Z0+Zfact*Ysyno |  |  | CM5 | Phot | Mirror | 119.7826 | 0 | -179.6886 |  |  |  | 120.7179 | 18.0297 | -178.4826 | 120.0547 | 19.4999 | -181.3148
where: |  | Photometer optics | PM6 | Phot | Mirror | 296.1507 | 0 | -259.5332 |  |  |  | 296.4855 | 10.9737 | -258.5423 | 296.2011 | 11.8325 | -260.4333
X0 | 202 |  | PM7 | Phot | Mirror | 94.2342 | 0 | -279.4815 |  |  |  | 95.2127 | 15.5219 | -277.5065 | 94.2458 | 16.6906 | -280.924
Y0 | 0 |  | PM8 | Phot | Mirror | 240.4663 | 0 | -397.6342 |  |  |  | 240.4503 | 3.4032 | -397.1228 | 240.5116 | 3.6394 | -397.9392
Z0 | 0 |  | PCS | Phot | Hole | 192.8674 | 0 | -448.9612 |  |  |  | 192.8564 | 0.087781 | -448.951 | 192.8528 | 0.080828 | -448.9477
Xfact | -1 |  | PM9 | Phot | Mirror | 104.471 | 0 | -544.281 |  |  |  | 104.8114 | -6.0455 | -544.829 | 104.2706 | -6.5334 | -543.7561
Yfact | 1 | Short wave | PDIC1 | Phot | Hole | 238.4192 | 0 | -527.4587 |  |  |  | 238.7332 | -8.0337 | -528.1273 | 238.1168 | -8.679 | -526.8148
Zfact | 1 |  | PM10 | Phot | Mirror | 139.9421 | 1.82e-14 | -619.8025 |  |  |  | 133.0902 | -10.169 | -627.3619 | 131.3549 | -11.0046 | -626.7329
|  |  | PSW | Phot | Det | 139.9423 | -50 | -619.8027 |  |  |  | 132.6859 | -50 | -627.7885 | 130.8768 | -50 | -627.1297
|  |  | PDIC1 | Phot | Ignore | 238.4192 | 0 | -527.4587 |  |  |  | 238.7332 | -8.0337 | -528.1273 | 238.1168 | -8.679 | -526.8148
|  | Medium wave | PDIC2 | Phot | Hole | 337.6403 | -4.41e-16 | -514.9978 |  |  |  | 342.1664 | -9.5693 | -515.2279 | 342.3318 | -10.3497 | -513.624
|  |  | PMW | Phot | Det | 283.4293 | -65.1138 | -521.807 |  |  |  | 291.7118 | -72.0274 | -521.6353 | 292.1583 | -72.586 | -519.8478
|  |  | PDIC2 | Phot | Ignore | 337.6403 | -4.41e-16 | -514.9978 |  |  |  | 342.1664 | -9.5693 | -515.2279 | 342.3318 | -10.3497 | -513.624
|  | Long wave | PM11 | Phot | Mirror | 381.2977 | -4.78e-15 | -509.5149 |  |  |  | 380.472 | -10.1379 | -510.4507 | 382.115 | -10.9875 | -508.5885
|  |  | PLW | Phot | Det | 381.2984 | 9.28e-15 | -468.5152 |  |  |  | 380.4366 | -10.7557 | -468.5152 | 382.1546 | -11.6248 | -468.5153
|  |  | CM5 | Spec | Ignore |  |  |  | 125.1205 | 58.0014 | -183.3789 | 120.7179 | 18.0297 | -178.4826 | 120.0547 | 19.4999 | -181.3148
|  | Spectrometer optics | SM6 | Spec | Mirror |  |  |  | 306.1474 | 33.8191 | -263.9778 | 95.2127 | 15.5219 | -277.5065 | 94.2458 | 16.6906 | -280.924
|  |  | SCS | Spec | Hole |  |  |  | 314.984 | 141.6958 | -233.044 | 192.8564 | 0.087781 | -448.951 | 192.8528 | 0.080828 | -448.9477
|  |  | SM7 | Spec | Mirror |  |  |  | 317.373 | 170.8595 | -224.6813 | 422.0852 | -10.7557 | -505.261 | 421.8711 | -11.6248 | -503.5564
|  |  | SM8A | Spec | Mirror |  |  |  | 373.5044 | 170.8605 | -234.5787 | 133.0902 | -10.169 | -627.3619 | 131.3549 | -11.0046 | -626.7329
|  | Upper arm | SBS1 | Spec | Hole |  |  |  | 223.1277 | 170.8574 | -321.3983 | 132.8469 | -34.14 | -627.6186 | 131.0713 | -34.14 | -626.9683
|  |  | SM9A | Spec | Mirror |  |  |  | 373.1235 | 170.8543 | -407.998 | 140.5021 | -10.0191 | -620.3997 | 139.3896 | -10.8296 | -619.2132
|  |  | SRTA1 | Spec | Mirror |  |  |  | 248.1236 | 170.8543 | -407.9983 | 342.1664 | -9.5693 | -515.2279 | 342.3318 | -10.3497 | -513.624
|  |  | SRTA2 | Spec | Mirror |  |  |  | 248.1235 | 170.8543 | -457.9987 | 291.7118 | -72.0274 | -521.6353 | 292.1583 | -72.586 | -519.8478
|  |  | SM10A | Spec | Mirror |  |  |  | 373.1233 | 170.8542 | -457.9984 | 337.7385 | -9.5035 | -515.7801 | 337.5438 | -10.2729 | -514.23
|  |  | SBS2 | Spec | Hole |  |  |  | 223.1277 | 170.8574 | -544.5981 | 380.4442 | -10.6233 | -477.5052 | 382.1457 | -11.4818 | -477.5053
|  |  | SM11A | Spec | Mirror |  |  |  | 354.7464 | 170.8601 | -620.588 | 380.4366 | -10.7557 | -468.5152 | 382.1546 | -11.6248 | -468.5153
|  |  | SM12A | Spec | Mirror |  |  |  | 263.581 | 170.8583 | -636.6633 | 202 | 0 | 0 | 202 | 0 | 0
|  |  | SFLA | Spec | Hole |  |  |  | 263.5824 | 236.7567 | -636.6634 | 202 | 0 | 0 | 202 | 0 | 0
|  |  | SSW | Spec | Det |  |  |  | 263.5827 | 250.8567 | -636.6634 | 202 | 0 | 0 | 202 | 0 | 0
|  | Lower arm | SCAL | Spec | Hole |  |  |  | 158.8528 | 170.859 | -219.3967 | 202 | 0 | 0 | 202 | 0 | 0
|  |  | SM8B | Spec | Mirror |  |  |  | 72.751 | 170.8605 | -234.5787 | 202 | 0 | 0 | 202 | 0 | 0
|  |  | SBS1 | Spec | Hole |  |  |  | 223.1277 | 170.8574 | -321.3983 | 132.8469 | -34.14 | -627.6186 | 131.0713 | -34.14 | -626.9683
|  |  | SM9B | Spec | Mirror |  |  |  | 73.132 | 170.8543 | -407.998 | 202 | 0 | 0 | 202 | 0 | 0
|  |  | SRTB1 | Spec | Mirror |  |  |  | 198.1318 | 170.8543 | -407.9983 | 202 | 0 | 0 | 202 | 0 | 0
|  |  | SRTB2 | Spec | Mirror |  |  |  | 198.132 | 170.8543 | -457.9987 | 202 | 0 | 0 | 202 | 0 | 0
|  |  | SM10B | Spec | Mirror |  |  |  | 73.1322 | 170.8542 | -457.9984 | 202 | 0 | 0 | 202 | 0 | 0
|  |  | SBS2 | Spec | Hole |  |  |  | 223.1277 | 170.8574 | -544.5981 | 380.4442 | -10.6233 | -477.5052 | 382.1457 | -11.4818 | -477.5053
|  |  | SM11B | Spec | Mirror |  |  |  | 91.5091 | 170.8601 | -620.588 | 202 | 0 | 0 | 202 | 0 | 0
|  |  | SM12B | Spec | Mirror |  |  |  | 182.6744 | 170.8583 | -636.6633 | 202 | 0 | 0 | 202 | 0 | 0
|  |  | SFLB | Spec | Hole |  |  |  | 182.6729 | 246.9567 | -636.6634 | 202 | 0 | 0 | 202 | 0 | 0
|  |  | SLW | Spec | Det |  |  |  | 182.6728 | 250.8567 | -636.6634 | 202 | 0 | 0 | 202 | 0 | 0
Axe | [5 empty] | X | Y | Z | X | Y | Z | X | Y | Z | X | Y | Z
Syst | [5 empty] | Phot | Phot | Phot | Spec | Spec | Spec | CM3 | CM3 | CM3 | CM5 | CM5 | CM5
Ray |  | Axis directions: |  |  |  | Gut | Gut | Gut | Gut | Gut | Gut | Cent | Cent | Cent | Cent | Cent | Cent
AxeSyno |  | X | -Zsyno | Tow. tel |  | z | x | y | z | x | y | z | x | y | z | x | y
|  | Y | Xsyno | Tow. Spectro
|  | Z | Ysyno | Tow. PAX

## RayImpactsSyno
ThisCol |  | SystemPart | CompName | System | Flag | SurfNum | Line | XPhotGut | YPhotGut | ZPhotGut | XSpecGut | YSpecGut | ZSpecGut | XCM3Cent | YCM3Cent | ZCM3Cent | XCM5Cent | YCM5Cent | ZCM5Cent
|  |  | Dummy | Phot | Ignore | 5 | 27 | 0 | 61.1768 | -3050 |  |  |  | 12.7594 | 62.3054 | -3050.162 | 13.8175 | 60.2982 | -3050.162
|  | Telescope | M1 | Phot | Mirror | 6 | 28 | 0 | 54.7934 | -1050.4289 |  |  |  | 11.4279 | 55.8034 | -1050.6255 | 12.3755 | 54.0055 | -1050.6005
|  |  | M2 | Phot | Mirror | 7 | 29 | 0 | 7.11e-15 | -2637.998 |  |  |  | 3.55e-15 | 1.42e-14 | -2638.131 | 1.78e-15 | -7.11e-15 | -2638.131
|  | Common optics | CFP | Phot | Ignore | 9 | 31 | 0 | -90.1374 | -26.3826 |  |  |  | -18.7846 | -91.7265 | -28.6808 | -20.3548 | -88.8262 | -27.022
|  |  | CM3 | Phot | Mirror | 11 | 33 | 0 | -93.4936 | 70.8583 |  |  |  | -19.5005 | -95.2223 | 70.7702 | -21.1104 | -92.1237 | 69.911
Line0 | 22 |  | CM4 | Phot | Mirror | 14 | 36 | 0 | -200.0939 | -114.1251 |  |  |  | -0.002619 | -200.1183 | -114.1172 | 0.00704 | -200.1227 | -114.1157
|  |  | CM5 | Phot | Mirror | 17 | 39 | 0 | -179.6886 | 82.2174 |  |  |  | 18.0297 | -178.4826 | 81.2821 | 19.4999 | -181.3148 | 81.9453
Xcol | c | Photometer optics | PM6 | Phot | Mirror | 20 | 42 | 0 | -259.5332 | -94.1507 |  |  |  | 10.9737 | -258.5423 | -94.4855 | 11.8325 | -260.4333 | -94.2011
Ycol | d |  | PM7 | Phot | Mirror | 22 | 44 | 0 | -279.4815 | 107.7658 |  |  |  | 15.5219 | -277.5065 | 106.7873 | 16.6906 | -280.924 | 107.7542
Zcol | e |  | PM8 | Phot | Mirror | 24 | 46 | 0 | -397.6342 | -38.4663 |  |  |  | 3.4032 | -397.1228 | -38.4503 | 3.6394 | -397.9392 | -38.5116
|  |  | PCS | Phot | Hole | 26 | 48 | 0 | -448.9612 | 9.1326 |  |  |  | 0.087781 | -448.951 | 9.1436 | 0.080828 | -448.9477 | 9.1471
|  |  | PM9 | Phot | Mirror | 27 | 49 | 0 | -544.281 | 97.529 |  |  |  | -6.0455 | -544.829 | 97.1886 | -6.5334 | -543.7561 | 97.7294
|  | Short wave | PDIC1 | Phot | Hole | 31 | 53 | 0 | -527.4587 | -36.4192 |  |  |  | -8.0337 | -528.1273 | -36.7332 | -8.679 | -526.8148 | -36.1168
|  |  | PM10 | Phot | Mirror | 36 | 58 | 1.82e-14 | -619.8025 | 62.0579 |  |  |  | -10.169 | -627.3619 | 68.9098 | -11.0046 | -626.7329 | 70.6451
|  |  | PSW | Phot | Det | 38 | 60 | -50 | -619.8027 | 62.0577 |  |  |  | -50 | -627.7885 | 69.3141 | -50 | -627.1297 | 71.1232
|  |  | PDIC1 | Phot | Ignore | 31 | 53 | 0 | -527.4587 | -36.4192 |  |  |  | -8.0337 | -528.1273 | -36.7332 | -8.679 | -526.8148 | -36.1168
|  | Medium wave | PDIC2 | Phot | Hole | 46 | 68 | -4.41e-16 | -514.9978 | -135.6403 |  |  |  | -9.5693 | -515.2279 | -140.1664 | -10.3497 | -513.624 | -140.3318
|  |  | PMW | Phot | Det | 51 | 73 | -65.1138 | -521.807 | -81.4293 |  |  |  | -72.0274 | -521.6353 | -89.7118 | -72.586 | -519.8478 | -90.1583
|  |  | PDIC2 | Phot | Ignore | 46 | 68 | -4.41e-16 | -514.9978 | -135.6403 |  |  |  | -9.5693 | -515.2279 | -140.1664 | -10.3497 | -513.624 | -140.3318
|  | Long wave | PM11 | Phot | Mirror | 57 | 79 | -4.78e-15 | -509.5149 | -179.2977 |  |  |  | -10.1379 | -510.4507 | -178.472 | -10.9875 | -508.5885 | -180.115
|  |  | PLW | Phot | Det | 59 | 81 | 9.28e-15 | -468.5152 | -179.2984 |  |  |  | -10.7557 | -468.5152 | -178.4366 | -11.6248 | -468.5153 | -180.1546
|  |  | CM5 | Spec | Ignore | 17 | 39 |  |  |  | 58.0014 | -183.3789 | 76.8795 | 18.0297 | -178.4826 | 81.2821 | 19.4999 | -181.3148 | 81.9453
|  | Spectrometer optics | SM6 | Spec | Mirror | 22 | 44 |  |  |  | 33.8191 | -263.9778 | -104.1474 | 15.5219 | -277.5065 | 106.7873 | 16.6906 | -280.924 | 107.7542
|  |  | SCS | Spec | Hole | 26 | 48 |  |  |  | 141.6958 | -233.044 | -112.984 | 0.087781 | -448.951 | 9.1436 | 0.080828 | -448.9477 | 9.1471
|  |  | SM7 | Spec | Mirror | 30 | 52 |  |  |  | 170.8595 | -224.6813 | -115.373 | -10.7557 | -505.261 | -220.0852 | -11.6248 | -503.5564 | -219.8711
|  |  | SM8A | Spec | Mirror | 36 | 58 |  |  |  | 170.8605 | -234.5787 | -171.5044 | -10.169 | -627.3619 | 68.9098 | -11.0046 | -626.7329 | 70.6451
|  | Upper arm | SBS1 | Spec | Hole | 39 | 61 |  |  |  | 170.8574 | -321.3983 | -21.1277 | -34.14 | -627.6186 | 69.1531 | -34.14 | -626.9683 | 70.9287
|  |  | SM9A | Spec | Mirror | 43 | 65 |  |  |  | 170.8543 | -407.998 | -171.1235 | -10.0191 | -620.3997 | 61.4979 | -10.8296 | -619.2132 | 62.6104
|  |  | SRTA1 | Spec | Mirror | 46 | 68 |  |  |  | 170.8543 | -407.9983 | -46.1236 | -9.5693 | -515.2279 | -140.1664 | -10.3497 | -513.624 | -140.3318
|  |  | SRTA2 | Spec | Mirror | 51 | 73 |  |  |  | 170.8543 | -457.9987 | -46.1235 | -72.0274 | -521.6353 | -89.7118 | -72.586 | -519.8478 | -90.1583
|  |  | SM10A | Spec | Mirror | 56 | 78 |  |  |  | 170.8542 | -457.9984 | -171.1233 | -9.5035 | -515.7801 | -135.7385 | -10.2729 | -514.23 | -135.5438
|  |  | SBS2 | Spec | Hole | 60 | 82 |  |  |  | 170.8574 | -544.5981 | -21.1277 | -10.6233 | -477.5052 | -178.4442 | -11.4818 | -477.5053 | -180.1457
|  |  | SM11A | Spec | Mirror | 63 | 85 |  |  |  | 170.8601 | -620.588 | -152.7464 | -10.7557 | -468.5152 | -178.4366 | -11.6248 | -468.5153 | -180.1546
|  |  | SM12A | Spec | Mirror | 67 | 89 |  |  |  | 170.8583 | -636.6633 | -61.581 | 0 | 0 | 0 | 0 | 0 | 0
|  |  | SFLA | Spec | Hole | 69 | 91 |  |  |  | 236.7567 | -636.6634 | -61.5824 | 0 | 0 | 0 | 0 | 0 | 0
|  |  | SSW | Spec | Det | 71 | 93 |  |  |  | 250.8567 | -636.6634 | -61.5827 | 0 | 0 | 0 | 0 | 0 | 0
|  | Lower arm | SCAL | Spec | Hole | 102 | 124 |  |  |  | 170.859 | -219.3967 | 43.1472 | 0 | 0 | 0 | 0 | 0 | 0
|  |  | SM8B | Spec | Mirror | 98 | 120 |  |  |  | 170.8605 | -234.5787 | 129.249 | 0 | 0 | 0 | 0 | 0 | 0
|  |  | SBS1 | Spec | Hole | 39 | 61 |  |  |  | 170.8574 | -321.3983 | -21.1277 | -34.14 | -627.6186 | 69.1531 | -34.14 | -626.9683 | 70.9287
|  |  | SM9B | Spec | Mirror | 111 | 133 |  |  |  | 170.8543 | -407.998 | 128.868 | 0 | 0 | 0 | 0 | 0 | 0
|  |  | SRTB1 | Spec | Mirror | 114 | 136 |  |  |  | 170.8543 | -407.9983 | 3.8682 | 0 | 0 | 0 | 0 | 0 | 0
|  |  | SRTB2 | Spec | Mirror | 119 | 141 |  |  |  | 170.8543 | -457.9987 | 3.868 | 0 | 0 | 0 | 0 | 0 | 0
|  |  | SM10B | Spec | Mirror | 124 | 146 |  |  |  | 170.8542 | -457.9984 | 128.8678 | 0 | 0 | 0 | 0 | 0 | 0
|  |  | SBS2 | Spec | Hole | 60 | 82 |  |  |  | 170.8574 | -544.5981 | -21.1277 | -10.6233 | -477.5052 | -178.4442 | -11.4818 | -477.5053 | -180.1457
|  |  | SM11B | Spec | Mirror | 131 | 153 |  |  |  | 170.8601 | -620.588 | 110.4909 | 0 | 0 | 0 | 0 | 0 | 0
|  |  | SM12B | Spec | Mirror | 136 | 158 |  |  |  | 170.8583 | -636.6633 | 19.3256 | 0 | 0 | 0 | 0 | 0 | 0
|  |  | SFLB | Spec | Hole | 138 | 160 |  |  |  | 246.9567 | -636.6634 | 19.3271 | 0 | 0 | 0 | 0 | 0 | 0
|  |  | SLW | Spec | Det | 140 | 162 |  |  |  | 250.8567 | -636.6634 | 19.3272 | 0 | 0 | 0 | 0 | 0 | 0
[6 empty] | Axe |  | X | Y | Z | X | Y | Z | X | Y | Z | X | Y | Z
[6 empty] | Syst |  | Phot | Phot | Phot | Spec | Spec | Spec | CM3 | CM3 | CM3 | CM5 | CM5 | CM5
|  | Axis directions: |  |  |  | Ray |  | Gut | Gut | Gut | Gut | Gut | Gut | Cent | Cent | Cent | Cent | Cent | Cent
|  | X | -Zsyno | Tow. tel
|  | Y | Xsyno | Tow. Spectro
|  | Z | Ysyno | Tow. PAX

## PhotGlob
---
--- | ID?
The | current | lens | ID | is: | ID | SPIRE | PHOT | (BOLPHT155D)
--- | TIME
2002-01-04 | 14:23
---
--- | !GRAY | 2 | 0 | 0 | 0 | SURF | 0 | Z1
--- | SPEC | GLOB | Z1
ID | SPIRE | PHOT | (BOLPHT155D) | 288 | 2002-01-04 | 14:23
LENS | SPECIFICATIONS:
SYSTEM | SPECIFICATIONS
______________________________________________________________________________
OBJECT | DISTANCE | (TH0) | INFINITE | FOCAL | LENGTH | (FOCL) | 18375.2607
OBJECT | HEIGHT | (YPP0) | INFINITE | BACK | FOCAL | LENGTH | 16.8202
MARG | RAY | HEIGHT | (YMP1) | 1641.705 | IMAGE | DISTANCE | (BACK) | 0
MARG | RAY | ANGLE | (UMP0) | 0 | CELL | LENGTH | (TOTL) | 888.1
CHIEF | RAY | HEIGHT | (YPP1) | -4.99 | F/NUMBER | (FNUM) | 5.5964
CHIEF | RAY | ANGLE | (UPP0) | 0.0167 | GAUSSIAN | IMAGE | HT(GIHT) | 5.2322
ENTR | PUPIL | SEMI-APERTURE | 1641.705 | EXIT | PUPIL | SEMI-APERTURE | 71.0326
ENTR | PUPIL | LOCATION | 17154.0876 | EXIT | PUPIL | LOCATION | -778.2332
X-OBJECT | HEIGHT | (XPP0) | INFINITE
X-MARG | RAY | HEIGHT | (XMP1) | 1641.705 | X-CHIEF | RAY | HT | (XPP1) | -4.99
X-MARG | RAY | ANGLE | (VMP0) | 0 | X-CHIEF | RAY | ANGLE(VPP0) | 0.0167
WAVL | (uM) | 200 | 400 | 600 | 250 | 0.6328
WEIGHTS | 1 | 1 | 1 | 1 | 1
COLOR | ORDER | 2 | 1 | 3 | 4 | 5
UNITS | MM
APERTURE | STOP | SURFACE | (APS) | 7 | SEMI-APERTURE | -154.06
REAL | PUPIL | OPTION | ON
FOCAL | MODE | ON
MAGNIFICATION | -1.8e-08
GLOBAL | OPTION | ON
VIGNETTING | OPTION | (VIG) | OFF
POLARIZATION | AND | COATINGS | ARE | IGNORED.
SURFACE | DATA
______________________________________________________________________________
SURF | RADIUS | THICKNESS | MEDIUM | INDEX | V-NUMBER
______________________________________________________________________________
0 | INFINITE | INFINITE | AIR
1 | INFINITE | 17771.1 | AIR
2 | INFINITE | 0 | AIR
3 | INFINITE | -17771.1 | AIR
4 | INFINITE | -2000 | AIR
5 | INFINITE | 2000 | AIR
6 | -3500 | -1587.998 | #NAME?
APS | -345.2 | 1587.998 | AIR
8 | INFINITE | 1050 | AIR
9 | -167.171 | 0 | AIR
10 | INFINITE | 70.9 | AIR
11 | -365.963 | 0 | #NAME?
12 | INFINITE | -213.5 | #NAME?
13 | INFINITE | 0 | #NAME?
14 | INFINITE | 0 | AIR
15 | INFINITE | 0 | AIR
16 | INFINITE | 197.4 | AIR
17 | -294.638 | 0 | #NAME?
18 | INFINITE | -193.6 | #NAME?
19 | INFINITE | 0 | #NAME?
20 | -307.49 | 0 | AIR
21 | INFINITE | 202.9 | AIR
22 | -330.7 | 0 | #NAME?
23 | INFINITE | -188 | #NAME?
24 | -286.651 | 0 | AIR
25 | INFINITE | 70 | AIR
26 | INFINITE | 130 | AIR
27 | -350.851 | 0 | #NAME?
28 | INFINITE | -320 | #NAME?
29 | INFINITE | 0 | #NAME?
30 | INFINITE | 185 | #NAME?
31 | INFINITE | 0 | AIR
32 | INFINITE | 0 | AIR
33 | INFINITE | 0 | AIR
34 | INFINITE | 0 | AIR
35 | INFINITE | 135 | AIR
36 | INFINITE | 0 | #NAME?
37 | INFINITE | -50 | #NAME?
38 | INFINITE | 0 | #NAME?
39 | INFINITE | 0 | #NAME?
40 | INFINITE | 0 | #NAME?
41 | INFINITE | 50 | #NAME?
42 | INFINITE | 0 | AIR
43 | INFINITE | -135 | AIR
44 | INFINITE | 0 | #NAME?
45 | INFINITE | -100 | #NAME?
46 | INFINITE | 0 | AIR
47 | INFINITE | 0 | AIR
48 | INFINITE | 0 | AIR
49 | INFINITE | 0 | AIR
50 | INFINITE | 85 | AIR
51 | INFINITE | 0 | AIR
52 | INFINITE | 0 | AIR
53 | INFINITE | 0 | AIR
54 | INFINITE | -85 | AIR
55 | INFINITE | 0 | #NAME?
56 | INFINITE | -44 | #NAME?
57 | INFINITE | 0 | AIR
58 | INFINITE | 41 | AIR
59 | INFINITE | 0 | AIR
60 | INFINITE | 0 | AIR
61 | INFINITE | 0 | AIR
62 | INFINITE | 0 | AIR
IMG | INFINITE
KEY | TO | SYMBOLS
______________
A | SURFACE | HAS | TILTS | AND | DECENTERS | B | TAG | ON | SURFACE
G | SURFACE | IS | IN | GLOBAL | COORDINATES | L | SURFACE | IS | IN | LOCAL | COORDINATES
O | SPECIAL | SURFACE | TYPE | P | ITEM | IS | SUBJECT | TO | PICKUP
S | ITEM | IS | SUBJECT | TO | SOLVE
SPECIAL | SURFACE | DATA
______________________________________________________________________________
SURFACE | NO. | 6 | -- | CONIC | SURFACE
CONIC | CONSTANT | (CC) | -1
SEMI-MAJOR | AXIS | (b) | -35000000000000 | SEMI-MINOR | AXIS | (a) | 350000000
_______________
SURFACE | NO. | 7 | -- | CONIC | SURFACE
CONIC | CONSTANT | (CC) | -1.279
SEMI-MAJOR | AXIS | (b) | 1237.276 | SEMI-MINOR | AXIS | (a) | -653.5348
_______________
SURFACE | NO. | 11 | -- | CONIC | SURFACE
CONIC | CONSTANT | (CC) | -0.5095
SEMI-MAJOR | AXIS | (b) | -746.1019 | SEMI-MINOR | AXIS | (a) | 522.5378
_______________
SURFACE | NO. | 17 | -- | TORIC | SURFACE
RX | -278.418
_______________
SURFACE | NO. | 20 | -- | TORIC | SURFACE
RX | -359.42
TILT | AND | DECENTER | DATA
LEFT-HANDED | COORDINATES
_______________________________________________________________________________
SURF | TYPE | X | Y | Z | ALPHA | BETA | GAMMA
_______________________________________________________________________________
2 | REL | 0 | 0 | 0 | 0.1829 | 0 | 0
10 | REL | 0 | -91.048 | 0 | -1.9766 | 0 | 0
11 | REL | 0 | -149.224 | 12.676 | -6.7066 | 0 | 0
12 | REL | 0 | 0 | 0 | 31.93 | 0 | 0
13 | REL | 0 | 0 | 0 | -12.01 | 0 | 0
16 | REL | 0 | 0 | 0 | -24.02 | 0 | 0
17 | REL | 0 | 0 | 0 | 9.212 | 0 | 0
18 | REL | 0 | 0 | 0 | 18.424 | 0 | 0
19 | REL | 0 | 0 | 0 | -32.897 | 0 | 0
20 | REL | 0 | 0 | 0 | -15 | 0 | 0
21 | REL | 0 | 0 | 0 | -30 | 0 | 0
22 | REL | 0 | 0 | 0 | 22.29 | 0 | 0
23 | REL | 0 | 0 | 0 | 44.58 | 0 | 0
24 | REL | 0 | 0 | 0 | -43.048 | 0 | 0
25 | REL | 0 | 0 | 0 | -86.096 | 0 | 0
26 | REL | 0 | 0 | 0 | 0 | 0 | 0
27 | REL | 0 | 0 | 0 | 20 | 0 | 0
28 | REL | 0 | 0 | 0 | 40 | 0 | 0
29 | REL | 0 | 0 | 0 | 0 | 0 | 0
30 | REL | 0 | 0 | 0 | 0 | 0 | 0
31 | REL | 0 | 0 | 0 | -18 | 0 | 0
32 | REL | 0 | 0 | -5 | 0 | 0 | 0
33 | REL | 0 | 0 | 5 | 0 | 0 | 0
35 | REL | 0 | 0 | 0 | -36 | 0 | 0
36 | REL | 0 | 0 | 0 | 0 | -45 | 0
37 | REL | 0 | 0 | 0 | 0 | -90 | 0
39 | REL | 0 | 0 | 15.86 | 0 | 0 | 0
40 | REL | 0 | 0 | 5 | 0 | 0 | 0
42 | REL | 0 | 0 | 0 | 0 | 45 | 0
43 | REL | 0 | 0 | 0 | 0 | 90 | 0
44 | REL | 0 | 0 | 0 | 18 | 0 | 0
45 | REL | 0 | 0 | 0 | 36 | 0 | 0
46 | REL | 0 | 0 | 0 | 0 | 25 | 0
47 | REL | 0 | 0 | -5 | 0 | 0 | 0
48 | REL | 0 | 0 | 5 | 0 | 0 | 0
50 | REL | 0 | 0 | 0 | 0 | 50 | 0
52 | REL | 0 | 0 | -8.5 | 0 | 0 | 0
53 | REL | 0 | 0 | -5 | 0 | 0 | 0
55 | REL | 0 | 0 | 0 | 0 | -25 | 0
56 | REL | 0 | 0 | 0 | 0 | -50 | 0
57 | REL | 0 | 0 | 0 | 48.58 | 0 | 0
58 | REL | 0 | 0 | 0 | 97.16 | 0 | 0
60 | REL | 0 | 0 | -8.99 | 0 | 0 | 0
61 | REL | 0 | 0 | -5 | 0 | 0 | 0
KEY | TO | SURFACE | TYPES
____________________
GLB | GLOBAL | COORDINATES | LOC | LOCAL | COORDINATES
REL | RELATIVE | COORDINATES | REM | REMOTE | TILTS | IN | RELATIVE | COORD.
SURF | MESSAGES
_______________________________________________________________________________
12 | UNDO | TILTS/DECENTERS | OF | SURFACE | NO. | 11
16 | UNDO | TILTS/DECENTERS | OF | SURFACE | NO. | 13
18 | UNDO | TILTS/DECENTERS | OF | SURFACE | NO. | 17
20 | UNDO | TILTS/DECENTERS | OF | SURFACE | NO. | 19
21 | UNDO | TILTS/DECENTERS | OF | SURFACE | NO. | 20
23 | UNDO | TILTS/DECENTERS | OF | SURFACE | NO. | 22
25 | UNDO | TILTS/DECENTERS | OF | SURFACE | NO. | 24
27 | UNDO | TILTS/DECENTERS | OF | SURFACE | NO. | 26
28 | UNDO | TILTS/DECENTERS | OF | SURFACE | NO. | 27
30 | UNDO | TILTS/DECENTERS | OF | SURFACE | NO. | 29
31 | UNDO | TILTS/DECENTERS | OF | SURFACE | NO. | 30
33 | UNDO | TILTS/DECENTERS | OF | SURFACE | NO. | 32
34 | UNDO | TILTS/DECENTERS | OF | SURFACE | NO. | 33
35 | UNDO | TILTS/DECENTERS | OF | SURFACE | NO. | 31
37 | UNDO | TILTS/DECENTERS | OF | SURFACE | NO. | 36
41 | UNDO | TILTS/DECENTERS | OF | SURFACE | NO. | 40
42 | UNDO | TILTS/DECENTERS | OF | SURFACE | NO. | 39
42 | TILTS/DECENTERS | PICKUP | FROM | SURFACE | NO. | -36
43 | UNDO | TILTS/DECENTERS | OF | SURFACE | NO. | 42
43 | TILTS/DECENTERS | PICKUP | FROM | SURFACE | NO. | -37
44 | TILTS/DECENTERS | PICKUP | FROM | SURFACE | NO. | -31
45 | UNDO | TILTS/DECENTERS | OF | SURFACE | NO. | 44
45 | TILTS/DECENTERS | PICKUP | FROM | SURFACE | NO. | -35
48 | UNDO | TILTS/DECENTERS | OF | SURFACE | NO. | 47
49 | UNDO | TILTS/DECENTERS | OF | SURFACE | NO. | 48
50 | UNDO | TILTS/DECENTERS | OF | SURFACE | NO. | 46
54 | UNDO | TILTS/DECENTERS | OF | SURFACE | NO. | 53
55 | UNDO | TILTS/DECENTERS | OF | SURFACE | NO. | 52
55 | TILTS/DECENTERS | PICKUP | FROM | SURFACE | NO. | -46
56 | UNDO | TILTS/DECENTERS | OF | SURFACE | NO. | 55
56 | TILTS/DECENTERS | PICKUP | FROM | SURFACE | NO. | -50
58 | UNDO | TILTS/DECENTERS | OF | SURFACE | NO. | 57
62 | UNDO | TILTS/DECENTERS | OF | SURFACE | NO. | 61
63 | UNDO | TILTS/DECENTERS | OF | SURFACE | NO. | 60
GLOBAL | COORDINATE | DATA
GLOBAL | COORDINATE | SURFACE | LOCATION | IN | COORDINATE | SYSTEM | OF | SURFACE | 9
_______________________________________________________________________________
SURF | X | Y | Z | NOTES | ALPHA | BETA | GAMMA
_______________________________________________________________________________
1 | 0 | 56.7319 | -1049.9094 | -0.18291 | 0 | 0
2 | 0 | 0 | 16700 | 0 | 0 | 0
3 | 0 | 0 | 16700 | 0 | 0 | 0
4 | 0 | 0 | -1050 | 0 | 0 | 0
5 | 0 | 0 | -3050 | 0 | 0 | 0
6 | 0 | 0 | -1050 | 0 | 0 | 0
APS | 0 | 0 | -2637.998 | 0 | 0 | 0
8 | 0 | 0 | -1050 | 0 | 0 | 0
9 | 0 | 0 | 0 | 0 | 0 | 0
10 | 0 | -91.048 | 0 | -1.9766 | 0 | 0
11 | 0 | -243.0659 | 78.3793 | -8.6832 | 0 | 0
12 | 0 | -93.4934 | 70.8578 | 29.9534 | 0 | 0
13 | 0 | -200.093 | -114.1254 | 17.9434 | 0 | 0
14 | 0 | -200.093 | -114.1254 | 17.9434 | 0 | 0
15 | 0 | -200.093 | -114.1254 | 17.9434 | 0 | 0
16 | 0 | -200.093 | -114.1254 | 5.9334 | 0 | 0
17 | 0 | -179.6873 | 82.2171 | 15.1454 | 0 | 0
18 | 0 | -179.6873 | 82.2171 | 24.3574 | 0 | 0
19 | 0 | -259.5332 | -94.1507 | -8.5396 | 0 | 0
20 | 0 | -259.5332 | -94.1507 | 9.3574 | 0 | 0
21 | 0 | -259.5332 | -94.1507 | -5.6426 | 0 | 0
22 | 0 | -279.4829 | 107.7662 | 16.6474 | 0 | 0
23 | 0 | -279.4829 | 107.7662 | 38.9374 | 0 | 0
24 | 0 | -397.6355 | -38.4664 | -4.1106 | 0 | 0
25 | 0 | -397.6355 | -38.4664 | -47.1586 | 0 | 0
26 | 0 | -448.9622 | 9.1316 | -47.1586 | 0 | 0
27 | 0 | -544.2832 | 97.5278 | -27.1586 | 0 | 0
28 | 0 | -544.2832 | 97.5278 | -7.1586 | 0 | 0
29 | 0 | -504.406 | -219.9778 | -7.1586 | 0 | 0
30 | 0 | -504.406 | -219.9778 | -7.1586 | 0 | 0
31 | 0 | -527.46 | -36.4198 | -25.1586 | 0 | 0
32 | 0 | -525.3344 | -40.9455 | -25.1586 | 0 | 0
33 | 0 | -529.5856 | -31.8942 | -25.1586 | 0 | 0
34 | 0 | -527.46 | -36.4198 | -25.1586 | 0 | 0
35 | 0 | -527.46 | -36.4198 | -43.1586 | 0 | 0
36 | 1.82e-14 | -619.8027 | 62.0577 | -43.1586 | -45 | 0
37 | -3.85e-15 | -619.8027 | 62.0577 | -43.1586 | -90 | 0
38 | -50 | -619.8027 | 62.0577 | -43.1586 | -90 | 0
39 | -34.14 | -619.8027 | 62.0577 | -43.1586 | -90 | 0
40 | -29.14 | -619.8027 | 62.0577 | -43.1586 | -90 | 0
41 | -34.14 | -619.8027 | 62.0577 | -43.1586 | -90 | 0
42 | 1.82e-14 | -619.8027 | 62.0577 | -43.1586 | -45 | 0
43 | -3.44e-15 | -619.8027 | 62.0577 | -43.1586 | 0 | 0
44 | 2.02e-15 | -527.46 | -36.4198 | -25.1586 | 0 | 0
45 | 2.02e-15 | -527.46 | -36.4198 | -7.1586 | 0 | 0
46 | 7.15e-15 | -514.9984 | -135.6403 | -7.1586 | 25 | 0
47 | 2.1131 | -514.4337 | -140.1366 | -7.1586 | 25 | 0
48 | -2.1131 | -515.5631 | -131.1441 | -7.1586 | 25 | 0
49 | 7.15e-15 | -514.9984 | -135.6403 | -7.1586 | 25 | 0
50 | 0 | -514.9984 | -135.6403 | -7.1586 | 50 | 0
51 | -65.1138 | -521.807 | -81.4293 | -7.1586 | 50 | 0
52 | -58.6024 | -521.1262 | -86.8504 | -7.1586 | 50 | 0
53 | -54.7722 | -520.7256 | -90.0393 | -7.1586 | 50 | 0
54 | -58.6024 | -521.1262 | -86.8504 | -7.1586 | 50 | 0
55 | -7.15e-15 | -514.9984 | -135.6403 | -7.1586 | 25 | 0
56 | -7.91e-15 | -514.9984 | -135.6403 | -7.1586 | 0 | 0
57 | -1.28e-14 | -509.5152 | -179.2974 | 41.4214 | 0 | 0
58 | -1.28e-14 | -509.5152 | -179.2974 | 90.0014 | 0 | 0
59 | -1.34e-14 | -468.5152 | -179.2984 | 90.0014 | 0 | 0
60 | -1.33e-14 | -477.5052 | -179.2981 | 90.0014 | 0 | 0
61 | -1.32e-14 | -482.5052 | -179.298 | 90.0014 | 0 | 0
62 | -1.33e-14 | -477.5052 | -179.2981 | 90.0014 | 0 | 0
63 | -1.34e-14 | -468.5152 | -179.2984 | 90.0014 | 0 | 0
Unless | noted, | Euler | angles | are | taken | in | the | order | alpha, | beta, | gamma
--- | CAP
ID | SPIRE | PHOT | (BOLPHT155D) | 288 | 2002-01-04 | 14:23
CLEAR | APERTURE | DATA
(Y-coordinate | only)
SURF | X | OR | R-APER. | Y-APER. | REMARK | X-OFFSET | Y-OFFSET
__________________________________________________________________
1 | 1650.7121 | Soft | CAO
2 | 1643.8966 | Soft | CAO
3 | 1643.8966 | Soft | CAO
4 | 1703.5776 | Soft | CAO
5 | 1710.7852 | Soft | CAO
6 | 1750 | User | CAO
7 | 154.06 | User | CAO
8 | 122.3149 | Soft | CAO
9 | 124 | User | CAO
10 | 13.9413 | Soft | CAO
11 | 139 | 62 | User | RAO | -19.5 | 145
12 | 18.5633 | Soft | CAO
13 | 12.7086 | Soft | CAO
14 | 15 | 16 | User | EAO
15 | 12.7086 | Soft | CAO
16 | 12.3736 | Soft | CAO
17 | 161 | 85 | User | RAO | 19.5 | -1.5
18 | 29.6189 | Soft | CAO
19 | 9.1357 | Soft | CAO
20 | 46 | 27 | User | RAO
21 | 8.0804 | Soft | CAO
22 | 118 | 101 | User | RAO | 0 | -1
23 | 34.0856 | Soft | CAO
24 | 32 | User | CAO
25 | 16.0174 | Soft | CAO
26 | 23.064 | 19.904 | User | EAO | 0 | 0.738
27 | 56 | User | CAO
28 | 37.619 | Soft | CAO
29 | 7.2672 | Soft | CAO
30 | 44 | 22 | User | RAO
31 | 40 | User | CAO
32 | 50 | User | CAO
33 | 50 | User | CAO
34 | 25.4656 | Soft | CAO
35 | 24.7592 | Soft | CAO
36 | 78 | 40 | User | RAO | 2.5 | 0
37 | 11.8994 | Soft | CAO
38 | 40 | 22 | User | RAO
39 | 32.5 | User | CAO
40 | 32.5 | User | CAO
41 | 8.6473 | Soft | CAO
42 | 11.8994 | Soft | CAO
43 | 11.8994 | Soft | CAO
44 | 50 | User | CAO
45 | 24.7592 | Soft | CAO
46 | 36 | User | CAO
47 | 46 | User | CAO
48 | 46 | User | CAO
49 | 15.2334 | Soft | CAO
50 | 15.2334 | Soft | CAO
51 | 40 | 22 | User | RAO
52 | 32.5 | User | CAO
53 | 32.5 | User | CAO
54 | 7.9462 | Soft | CAO
55 | 15.2334 | Soft | CAO
56 | 15.2334 | Soft | CAO
57 | 56 | 53 | User | RAO | 0 | -2.75
58 | 11.042 | Soft | CAO
59 | 40 | 22 | User | RAO
60 | 32.5 | User | CAO
61 | 32.5 | User | CAO
62 | 7.9928 | Soft | CAO
63 | 7.2672 | Soft | CAO
NOTE: | CAO, | CAI, | EAO, | and | EAI | input | is | semi-aperture.
RAO | and | RAI | input | is | full | aperture.
--- | PMA | BOLSPECGLOB03
********************* | MACRO | LIST | **************************
BOLSPECGLOB03
!bolgutglob01 | 210700 | Glob | coords | of | gut | ray | impacts
! | to | import | into | XL
!bolspecglob01 | 10900 | Clob | coords | of | surface | summits
! | 2 | 270901 | Include | CAP | listing
! | 3 | 121101 | Switch | 74 | ON, | list | macro | at | the | end
on | 74
fnm: | specglob.txt
!Origin | surf | num
z1 | = | 9
pon | fnm
id?
time
!gray | 2 | 0 | 0 | 0 | surf | 0 | z1
spec | glob | z1
cap
pma | bolspecglob03
pof | c
off | 74
************************************************************
---
--- | POF | C

## SpecGlob
---
--- | ID?
The | current | lens | ID | is: | ID | SPIRE | SPECTRO | (BOLSP509H)
--- | TIME
2002-06-20 | 12:16
---
--- | !GRAY | 2 | 0 | 0 | 0 | SURF | 0 | Z1
--- | SPEC | GLOB | Z1
ID | SPIRE | SPECTRO | (BOLSP509H) | 312 | 2002-06-20 | 12:16
LENS | SPECIFICATIONS:
SYSTEM | SPECIFICATIONS
______________________________________________________________________________
OBJECT | DISTANCE | (TH0) | INFINITE | FOCAL | LENGTH | (FOCL) | 17888.3829
OBJECT | HEIGHT | (YPP0) | INFINITE | BACK | FOCAL | LENGTH | -53.0013
MARG | RAY | HEIGHT | (YMP1) | 1641.705 | IMAGE | DISTANCE | (BACK) | -1.71
MARG | RAY | ANGLE | (UMP0) | 0 | CELL | LENGTH | (TOTL) | 1169.54
CHIEF | RAY | HEIGHT | (YPP1) | -4.99 | F/NUMBER | (FNUM) | -5.4481
CHIEF | RAY | ANGLE | (UPP0) | 0.0167 | GAUSSIAN | IMAGE | HT(GIHT) | 5.5244
ENTR | PUPIL | SEMI-APERTURE | 1641.705 | EXIT | PUPIL | SEMI-APERTURE | -76.3536
ENTR | PUPIL | LOCATION | 17154.0876 | EXIT | PUPIL | LOCATION | -884.9669
X-OBJECT | HEIGHT | (XPP0) | INFINITE
X-MARG | RAY | HEIGHT | (XMP1) | 1641.705 | X-CHIEF | RAY | HT | (XPP1) | -4.99
X-MARG | RAY | ANGLE | (VMP0) | 0 | X-CHIEF | RAY | ANGLE(VPP0) | 0.0167
WAVL | (uM) | 200 | 400 | 600 | 250 | 1
WEIGHTS | 1 | 1 | 1 | 1 | 1
COLOR | ORDER | 2 | 1 | 3 | 4 | 5
UNITS | MM
APERTURE | STOP | SURFACE | (APS) | 7 | SEMI-APERTURE | 154.9517
REAL | PUPIL | OPTION | ON
FOCAL | MODE | ON
MAGNIFICATION | -1.9e-08
GLOBAL | OPTION | ON
VIGNETTING | OPTION | (VIG) | OFF
POLARIZATION | AND | COATINGS | ARE | IGNORED.
SURFACE | DATA
______________________________________________________________________________
SURF | RADIUS | THICKNESS | MEDIUM | INDEX | V-NUMBER
______________________________________________________________________________
0 | INFINITE | INFINITE | AIR
1 | INFINITE | 17771.1 | AIR
2 | INFINITE | 0 | AIR
3 | INFINITE | -17771.1 | AIR
4 | INFINITE | -2000 | AIR
5 | INFINITE | 2000 | AIR
6 | -3500 | -1587.998 | #NAME?
APS | -345.2 | 1587.998 | AIR
8 | INFINITE | 1050 | AIR
9 | -167.171 | 0 | AIR
10 | INFINITE | 70.9 | AIR
11 | -365.963 | 0 | #NAME?
12 | INFINITE | -213.5 | #NAME?
13 | INFINITE | 0 | #NAME?
14 | INFINITE | 0 | AIR
15 | INFINITE | 0 | AIR
16 | INFINITE | 197.4 | AIR
17 | -294.638 | 0 | #NAME?
18 | INFINITE | -193.6 | #NAME?
19 | INFINITE | -10 | #NAME?
20 | INFINITE | 0 | #NAME?
21 | INFINITE | 0 | #NAME?
22 | 269.92 | -3.97e-13 | AIR
23 | INFINITE | 0 | AIR
24 | INFINITE | 112.57 | AIR
25 | INFINITE | 0 | AIR
26 | INFINITE | 3.61e-13 | AIR
27 | INFINITE | 30.43 | AIR
28 | INFINITE | 0 | AIR
29 | INFINITE | 0 | AIR
30 | INFINITE | -5.38e-13 | #NAME?
31 | INFINITE | 0 | #NAME?
32 | INFINITE | 0 | #NAME?
33 | INFINITE | 0 | #NAME?
34 | INFINITE | -57 | #NAME?
35 | INFINITE | 0 | #NAME?
36 | 230.34 | 0 | AIR
37 | INFINITE | 0 | AIR
38 | INFINITE | 173.64 | AIR
39 | INFINITE | 0 | #NAME?
40 | INFINITE | -40 | #NAME?
41 | INFINITE | 0 | #NAME?
42 | INFINITE | -133.2 | #NAME?
43 | 259.5 | 0 | AIR
44 | INFINITE | 150 | AIR
45 | INFINITE | -25 | AIR
46 | INFINITE | 0 | #NAME?
47 | INFINITE | -25 | #NAME?
48 | INFINITE | 0 | #NAME?
49 | INFINITE | -25 | #NAME?
50 | INFINITE | 0 | #NAME?
51 | INFINITE | 0 | AIR
52 | INFINITE | 0 | AIR
53 | INFINITE | 0 | AIR
54 | INFINITE | -25 | AIR
55 | INFINITE | 150 | AIR
56 | -260 | 0 | #NAME?
57 | INFINITE | -133.2 | #NAME?
58 | INFINITE | 0 | #NAME?
59 | INFINITE | -40 | #NAME?
60 | INFINITE | 0 | AIR
61 | INFINITE | 151.98 | AIR
62 | INFINITE | 0 | AIR
63 | -196.99 | 0 | #NAME?
64 | INFINITE | 0 | #NAME?
65 | INFINITE | -60 | #NAME?
66 | INFINITE | -32.57 | #NAME?
67 | INFINITE | 0 | AIR
68 | INFINITE | 66.45 | AIR
69 | INFINITE | 1.64 | HDPE | 1.575 | 10000000000
70 | -50 | 11.91 | AIR
71 | INFINITE | -11.91 | AIR
72 | -50 | -1.64 | PICKUP | 1.575 | 10000000000
73 | INFINITE | -66.45 | AIR
74 | INFINITE | 0 | #NAME?
75 | INFINITE | 32.57 | #NAME?
76 | INFINITE | 60 | #NAME?
77 | INFINITE | 0 | #NAME?
78 | -196.99 | 0 | AIR
79 | INFINITE | 0 | AIR
80 | INFINITE | -151.98 | AIR
81 | INFINITE | 0 | #NAME?
82 | INFINITE | 40 | #NAME?
83 | INFINITE | 133.2 | #NAME?
84 | -260 | 0 | AIR
85 | INFINITE | -150 | AIR
86 | INFINITE | 25 | AIR
87 | INFINITE | 0 | #NAME?
88 | INFINITE | 25 | #NAME?
89 | INFINITE | 25 | #NAME?
90 | INFINITE | 0 | AIR
91 | INFINITE | 25 | AIR
92 | INFINITE | -150 | AIR
93 | 259.5 | 0 | #NAME?
94 | INFINITE | 133.2 | #NAME?
95 | INFINITE | 40 | #NAME?
96 | INFINITE | 173.64 | #NAME?
97 | INFINITE | 0 | #NAME?
98 | -230.34 | 0 | AIR
99 | INFINITE | 0 | AIR
100 | INFINITE | -57 | AIR
101 | INFINITE | -30.43 | AIR
102 | INFINITE | 30.43 | AIR
103 | INFINITE | 57 | AIR
104 | INFINITE | 0 | AIR
105 | -230.34 | 0 | #NAME?
106 | INFINITE | 0 | #NAME?
107 | INFINITE | -173.64 | #NAME?
108 | INFINITE | 0 | AIR
109 | INFINITE | 40 | AIR
110 | INFINITE | 133.2 | AIR
111 | -259.5 | 0 | #NAME?
112 | INFINITE | -150 | #NAME?
113 | INFINITE | 25 | #NAME?
114 | INFINITE | 0 | AIR
115 | INFINITE | 25 | AIR
116 | INFINITE | 0 | AIR
117 | INFINITE | 25 | AIR
118 | INFINITE | 0 | AIR
119 | INFINITE | 0 | #NAME?
120 | INFINITE | 0 | #NAME?
121 | INFINITE | 0 | #NAME?
122 | INFINITE | 25 | #NAME?
123 | INFINITE | -150 | #NAME?
124 | 260 | 0 | AIR
125 | INFINITE | 133.2 | AIR
126 | INFINITE | 0 | #NAME?
127 | INFINITE | 40 | AIR
128 | INFINITE | 0 | #NAME?
129 | INFINITE | -151.98 | #NAME?
130 | INFINITE | 0 | #NAME?
131 | 196.99 | 0 | AIR
132 | INFINITE | 0 | AIR
133 | INFINITE | 0 | AIR
134 | INFINITE | 60 | AIR
135 | INFINITE | 32.57 | AIR
136 | INFINITE | 0 | #NAME?
137 | INFINITE | -76.65 | #NAME?
138 | INFINITE | -1.64 | #NAME? | -1.575 | 10000000000
139 | 50 | -1.71 | #NAME?
IMG | INFINITE
KEY | TO | SYMBOLS
______________
A | SURFACE | HAS | TILTS | AND | DECENTERS | B | TAG | ON | SURFACE
G | SURFACE | IS | IN | GLOBAL | COORDINATES | L | SURFACE | IS | IN | LOCAL | COORDINATES
O | SPECIAL | SURFACE | TYPE | P | ITEM | IS | SUBJECT | TO | PICKUP
S | ITEM | IS | SUBJECT | TO | SOLVE
SPECIAL | SURFACE | DATA
______________________________________________________________________________
SURFACE | NO. | 6 | -- | CONIC | SURFACE
CONIC | CONSTANT | (CC) | -1
SEMI-MAJOR | AXIS | (b) | -35000000000000 | SEMI-MINOR | AXIS | (a) | 350000000
_______________
SURFACE | NO. | 7 | -- | CONIC | SURFACE
CONIC | CONSTANT | (CC) | -1.279
SEMI-MAJOR | AXIS | (b) | 1237.276 | SEMI-MINOR | AXIS | (a) | -653.5348
_______________
SURFACE | NO. | 11 | -- | CONIC | SURFACE
CONIC | CONSTANT | (CC) | -0.5095
SEMI-MAJOR | AXIS | (b) | -746.1019 | SEMI-MINOR | AXIS | (a) | 522.5378
_______________
SURFACE | NO. | 17 | -- | TORIC | SURFACE
RX | -278.418
_______________
SURFACE | NO. | 22 | -- | TORIC | SURFACE
RX | 523.79
_______________
SURFACE | NO. | 36 | -- | TORIC | SURFACE
RX | 202
_______________
SURFACE | NO. | 63 | -- | TORIC | SURFACE
RX | -169.84
_______________
SURFACE | NO. | 78 | -- | TORIC | SURFACE
RX | -169.84
_______________
SURFACE | NO. | 98 | -- | TORIC | SURFACE
RX | -202
_______________
SURFACE | NO. | 105 | -- | TORIC | SURFACE
RX | -202
_______________
SURFACE | NO. | 131 | -- | TORIC | SURFACE
RX | 169.84
TILT | AND | DECENTER | DATA
LEFT-HANDED | COORDINATES
_______________________________________________________________________________
SURF | TYPE | X | Y | Z | ALPHA | BETA | GAMMA
_______________________________________________________________________________
2 | REL | 0 | 0 | 0 | 0.1829 | 0 | 0
3 | REL | 0 | 0 | 0 | 0 | -0.123 | 0
10 | REL | 0 | -91.048 | 0 | -1.9766 | 0 | 0
11 | REL | 0 | -149.224 | 12.676 | -6.7066 | 0 | 0
12 | REL | 0 | 0 | 0 | 31.93 | 0 | 0
13 | REL | 0 | 0 | 0 | -12.01 | 0 | 0
14 | REL | 0 | 0 | 0 | 0 | 0 | 0
16 | REL | 0 | 0 | 0 | -24.02 | 0 | 0
17 | REL | 0 | 0 | 0 | 9.212 | 0 | 0
18 | REL | 0 | 0 | 0 | 18.424 | 0 | 0
19 | REL | 0 | 0 | 0 | -24.3574 | 0 | 0
20 | REL | 33.82 | -4.442 | 0 | 0 | 0 | 74
21 | REL | 0 | 0 | 0 | 45 | 0 | 0
22 | LOC | ABG | 0 | 0 | 0 | 10.926 | 13.491 | -64.05
24 | REL | 0 | 0 | 0 | 49.5 | 0 | 0
26 | LOC | ABG | 0 | 0 | 0 | 16 | 12 | 0
28 | REL | 0 | 0 | 0 | -45 | 0 | 0
30 | LOC | ABG | 0 | 0 | 0 | -0.441 | -173.118 | -90
32 | REL | 0 | 0 | 0 | -49.5 | 0 | 0
33 | REL | 0 | 0 | 0 | 0 | 0 | -74
34 | REL | 0 | 0 | 0 | 10 | 0 | 0
35 | REL | 0 | 0 | 0 | -20 | 0 | 0
36 | REL | 0 | 0 | 0 | 0 | 0 | -6.22
38 | REL | 0 | 0 | 0 | -40 | 0 | 0
39 | REL | 0 | 0 | 0 | 30 | 0 | 0
40 | REL | 0 | 0 | 0 | 60 | 0 | 0
43 | REL | 0 | 0 | 0 | -15 | 0 | 0
44 | REL | 0 | 0 | 0 | -30 | 0 | 0
46 | REL | 0 | 0 | 0 | 45 | 0 | 0
47 | REL | 0 | 0 | 0 | 90 | 0 | 0
51 | REL | 0 | 0 | 0 | 45 | 0 | 0
54 | REL | 0 | 0 | 0 | 45 | 0 | 0
56 | REL | 0 | 0 | 0 | -15 | 0 | 0
57 | REL | 0 | 0 | 0 | -30 | 0 | 0
60 | REL | 0 | 0 | 0 | 30 | 0 | 0
61 | REL | 0 | 0 | 0 | 60 | 0 | 0
62 | REL | 0 | 0 | 0 | -20 | 0 | 0
63 | REL | 0 | 0 | 0 | 0 | 0 | 0
65 | REL | 0 | 0 | 0 | -40 | 0 | 0
67 | REL | 0 | 0 | 0 | 0 | -45 | 0
68 | REL | 0 | 0 | 0 | 0 | -90 | 0
71 | REL | 0 | 0 | 0 | 0 | 0 | 10
74 | REL | 0 | 0 | 0 | 0 | 45 | 0
75 | REL | 0 | 0 | 0 | 0 | 90 | 0
77 | REL | 0 | 0 | 0 | 20 | 0 | 0
78 | REL | 0 | 0 | 0 | 0 | 0 | 0
80 | REL | 0 | 0 | 0 | 40 | 0 | 0
81 | REL | 0 | 0 | 0 | -30 | 0 | 0
82 | REL | 0 | 0 | 0 | -60 | 0 | 0
84 | REL | 0 | 0 | 0 | 15 | 0 | 0
85 | REL | 0 | 0 | 0 | 30 | 0 | 0
87 | REL | 0 | 0 | 0 | -45 | 0 | 0
88 | REL | 0 | 0 | 0 | -45 | 0 | 0
90 | REL | 0 | 0 | 0 | -45 | 0 | 0
91 | REL | 0 | 0 | 0 | -90 | 0 | 0
93 | REL | 0 | 0 | 0 | 15 | 0 | 0
94 | REL | 0 | 0 | 0 | 30 | 0 | 0
97 | REL | 0 | 0 | 0 | -20 | 0 | 0
98 | REL | 0 | 0 | 0 | 0 | 0 | -6.22
100 | REL | 0 | 0 | 0 | -40 | 0 | 0
104 | REL | 0 | 0 | 0 | 20 | 0 | 0
105 | REL | 0 | 0 | 0 | 0 | 0 | -6.22
107 | REL | 0 | 0 | 0 | 40 | 0 | 0
108 | REL | 0 | 0 | 0 | -30 | 0 | 0
109 | REL | 0 | 0 | 0 | -60 | 0 | 0
111 | REL | 0 | 0 | 0 | 15 | 0 | 0
112 | REL | 0 | 0 | 0 | 30 | 0 | 0
114 | REL | 0 | 0 | 0 | -45 | 0 | 0
115 | REL | 0 | 0 | 0 | -90 | 0 | 0
119 | REL | 0 | 0 | 0 | -45 | 0 | 0
122 | REL | 0 | 0 | 0 | -45 | 0 | 0
124 | REL | 0 | 0 | 0 | 15 | 0 | 0
125 | REL | 0 | 0 | 0 | 30 | 0 | 0
128 | REL | 0 | 0 | 0 | -30 | 0 | 0
129 | REL | 0 | 0 | 0 | -60 | 0 | 0
130 | REL | 0 | 0 | 0 | 20 | 0 | 0
131 | REL | 0 | 0 | 0 | 0 | 0 | 0
134 | REL | 0 | 0 | 0 | 40 | 0 | 0
136 | REL | 0 | 0 | 0 | 0 | 45 | 0
137 | REL | 0 | 0 | 0 | 0 | 90 | 0
140 | REL | 0 | 0 | 0 | 0 | 0 | 10
KEY | TO | SURFACE | TYPES
____________________
GLB | GLOBAL | COORDINATES | LOC | LOCAL | COORDINATES
REL | RELATIVE | COORDINATES | REM | REMOTE | TILTS | IN | RELATIVE | COORD.
SURF | MESSAGES
_______________________________________________________________________________
12 | UNDO | TILTS/DECENTERS | OF | SURFACE | NO. | 11
15 | UNDO | TILTS/DECENTERS | OF | SURFACE | NO. | 14
16 | UNDO | TILTS/DECENTERS | OF | SURFACE | NO. | 13
18 | UNDO | TILTS/DECENTERS | OF | SURFACE | NO. | 17
23 | COINCIDENT | WITH | SURFACE | NO. | 21
27 | COINCIDENT | WITH | SURFACE | NO. | 25
31 | COINCIDENT | WITH | SURFACE | NO. | 29
37 | UNDO | TILTS/DECENTERS | OF | SURFACE | NO. | 36
38 | UNDO | TILTS/DECENTERS | OF | SURFACE | NO. | 35
40 | UNDO | TILTS/DECENTERS | OF | SURFACE | NO. | 39
44 | UNDO | TILTS/DECENTERS | OF | SURFACE | NO. | 43
47 | UNDO | TILTS/DECENTERS | OF | SURFACE | NO. | 46
57 | UNDO | TILTS/DECENTERS | OF | SURFACE | NO. | 56
61 | UNDO | TILTS/DECENTERS | OF | SURFACE | NO. | 60
64 | UNDO | TILTS/DECENTERS | OF | SURFACE | NO. | 63
65 | UNDO | TILTS/DECENTERS | OF | SURFACE | NO. | 62
68 | UNDO | TILTS/DECENTERS | OF | SURFACE | NO. | 67
72 | UNDO | TILTS/DECENTERS | OF | SURFACE | NO. | 71
74 | TILTS/DECENTERS | PICKUP | FROM | SURFACE | NO. | -67
75 | UNDO | TILTS/DECENTERS | OF | SURFACE | NO. | 74
75 | TILTS/DECENTERS | PICKUP | FROM | SURFACE | NO. | -68
77 | TILTS/DECENTERS | PICKUP | FROM | SURFACE | NO. | -62
78 | TILTS/DECENTERS | PICKUP | FROM | SURFACE | NO. | 63
79 | UNDO | TILTS/DECENTERS | OF | SURFACE | NO. | 78
80 | UNDO | TILTS/DECENTERS | OF | SURFACE | NO. | 77
80 | TILTS/DECENTERS | PICKUP | FROM | SURFACE | NO. | -65
81 | TILTS/DECENTERS | PICKUP | FROM | SURFACE | NO. | -60
82 | UNDO | TILTS/DECENTERS | OF | SURFACE | NO. | 81
82 | TILTS/DECENTERS | PICKUP | FROM | SURFACE | NO. | -61
84 | TILTS/DECENTERS | PICKUP | FROM | SURFACE | NO. | -56
85 | UNDO | TILTS/DECENTERS | OF | SURFACE | NO. | 84
85 | TILTS/DECENTERS | PICKUP | FROM | SURFACE | NO. | -57
87 | TILTS/DECENTERS | PICKUP | FROM | SURFACE | NO. | -51
88 | TILTS/DECENTERS | PICKUP | FROM | SURFACE | NO. | -54
90 | TILTS/DECENTERS | PICKUP | FROM | SURFACE | NO. | -46
91 | UNDO | TILTS/DECENTERS | OF | SURFACE | NO. | 90
91 | TILTS/DECENTERS | PICKUP | FROM | SURFACE | NO. | -47
93 | TILTS/DECENTERS | PICKUP | FROM | SURFACE | NO. | -43
94 | UNDO | TILTS/DECENTERS | OF | SURFACE | NO. | 93
94 | TILTS/DECENTERS | PICKUP | FROM | SURFACE | NO. | -44
97 | TILTS/DECENTERS | PICKUP | FROM | SURFACE | NO. | 35
98 | TILTS/DECENTERS | PICKUP | FROM | SURFACE | NO. | 36
99 | UNDO | TILTS/DECENTERS | OF | SURFACE | NO. | 98
100 | UNDO | TILTS/DECENTERS | OF | SURFACE | NO. | 97
100 | TILTS/DECENTERS | PICKUP | FROM | SURFACE | NO. | 38
104 | TILTS/DECENTERS | PICKUP | FROM | SURFACE | NO. | -97
105 | TILTS/DECENTERS | PICKUP | FROM | SURFACE | NO. | 98
106 | UNDO | TILTS/DECENTERS | OF | SURFACE | NO. | 105
107 | UNDO | TILTS/DECENTERS | OF | SURFACE | NO. | 104
107 | TILTS/DECENTERS | PICKUP | FROM | SURFACE | NO. | -100
108 | TILTS/DECENTERS | PICKUP | FROM | SURFACE | NO. | -39
109 | UNDO | TILTS/DECENTERS | OF | SURFACE | NO. | 108
109 | TILTS/DECENTERS | PICKUP | FROM | SURFACE | NO. | -40
111 | TILTS/DECENTERS | PICKUP | FROM | SURFACE | NO. | -43
112 | UNDO | TILTS/DECENTERS | OF | SURFACE | NO. | 111
112 | TILTS/DECENTERS | PICKUP | FROM | SURFACE | NO. | -44
114 | TILTS/DECENTERS | PICKUP | FROM | SURFACE | NO. | -46
115 | UNDO | TILTS/DECENTERS | OF | SURFACE | NO. | 114
115 | TILTS/DECENTERS | PICKUP | FROM | SURFACE | NO. | -47
119 | TILTS/DECENTERS | PICKUP | FROM | SURFACE | NO. | -51
122 | TILTS/DECENTERS | PICKUP | FROM | SURFACE | NO. | -54
124 | TILTS/DECENTERS | PICKUP | FROM | SURFACE | NO. | -56
125 | UNDO | TILTS/DECENTERS | OF | SURFACE | NO. | 124
125 | TILTS/DECENTERS | PICKUP | FROM | SURFACE | NO. | -57
128 | TILTS/DECENTERS | PICKUP | FROM | SURFACE | NO. | -60
129 | UNDO | TILTS/DECENTERS | OF | SURFACE | NO. | 128
129 | TILTS/DECENTERS | PICKUP | FROM | SURFACE | NO. | -61
130 | TILTS/DECENTERS | PICKUP | FROM | SURFACE | NO. | -62
131 | TILTS/DECENTERS | PICKUP | FROM | SURFACE | NO. | 63
132 | UNDO | TILTS/DECENTERS | OF | SURFACE | NO. | 131
133 | UNDO | TILTS/DECENTERS | OF | SURFACE | NO. | 130
134 | TILTS/DECENTERS | PICKUP | FROM | SURFACE | NO. | -65
136 | TILTS/DECENTERS | PICKUP | FROM | SURFACE | NO. | -67
137 | UNDO | TILTS/DECENTERS | OF | SURFACE | NO. | 136
137 | TILTS/DECENTERS | PICKUP | FROM | SURFACE | NO. | -68
140 | TILTS/DECENTERS | PICKUP | FROM | SURFACE | NO. | 71
GLOBAL | COORDINATE | DATA
GLOBAL | COORDINATE | SURFACE | LOCATION | IN | COORDINATE | SYSTEM | OF | SURFACE | 9
_______________________________________________________________________________
SURF | X | Y | Z | NOTES | ALPHA | BETA | GAMMA
_______________________________________________________________________________
1 | 38.1448 | 56.7319 | -1049.8685 | -0.18291 | 0.12298 | -0.00039
2 | 0 | 0 | 16700 | 0 | 0.12298 | 0
3 | 0 | 0 | 16700 | 0 | 0 | 0
4 | 0 | 0 | -1050 | 0 | 0 | 0
5 | 0 | 0 | -3050 | 0 | 0 | 0
6 | 0 | 0 | -1050 | 0 | 0 | 0
APS | 0 | 0 | -2637.998 | 0 | 0 | 0
8 | 0 | 0 | -1050 | 0 | 0 | 0
9 | 0 | 0 | 0 | 0 | 0 | 0
10 | 0 | -91.048 | 2.13e-17 | -1.9766 | 0 | 0
11 | 0 | -243.0659 | 78.3793 | -8.6832 | 0 | 0
12 | 0 | -93.4934 | 70.8578 | 29.9534 | 0 | 0
13 | 0 | -200.093 | -114.1254 | 17.9434 | 0 | 0
14 | 0 | -200.093 | -114.1254 | 17.9434 | 0 | 0
15 | 0 | -200.093 | -114.1254 | 17.9434 | 0 | 0
16 | 0 | -200.093 | -114.1254 | 5.9334 | 0 | 0
17 | 0 | -179.6873 | 82.2171 | 15.1454 | 0 | 0
18 | 0 | -179.6873 | 82.2171 | 24.3574 | 0 | 0
19 | 0 | -259.5332 | -94.1507 | 2.96e-06 | 0 | 0
20 | 33.82 | -263.9752 | -104.1507 | 0 | 0 | 74
21 | 33.82 | -263.9752 | -104.1507 | 15.4102 | -42.8214 | 67.9265
22 | 33.82 | -263.9752 | -104.1507 | 39.3222 | -45.231 | -14.1672
23 | 33.82 | -263.9752 | -104.1507 | 15.4102 | -42.8214 | 67.9265
24 | 33.82 | -263.9752 | -104.1507 | 105.9354 | -73.3952 | -15.3027
25 | 141.6957 | -233.0424 | -112.9828 | 105.9354 | -73.3952 | -15.3027
26 | 141.6957 | -233.0424 | -112.9828 | 127.1329 | -55.4269 | -36.3876
27 | 141.6957 | -233.0424 | -112.9828 | 105.9354 | -73.3952 | -15.3027
28 | 170.8567 | -224.6806 | -115.3703 | 17.8864 | -46.966 | 66.1775
29 | 170.8567 | -224.6806 | -115.3703 | 17.8864 | -46.966 | 66.1775
30 | 170.8567 | -224.6806 | -115.3703 | -153.6739 | 43.4611 | 29.7941
31 | 170.8567 | -224.6806 | -115.3703 | 17.8864 | -46.966 | 66.1775
32 | 170.8567 | -224.6806 | -115.3703 | 0 | 0 | 74
33 | 170.8567 | -224.6806 | -115.3703 | 3.62e-06 | 0 | 0
34 | 170.8567 | -224.6806 | -115.3703 | 10 | 0 | 0
35 | 170.8567 | -234.5785 | -171.5044 | -10 | 0 | 0
36 | 170.8567 | -234.5785 | -171.5044 | -10 | 0 | -6.22
37 | 170.8567 | -234.5785 | -171.5044 | -10 | 0 | 0
38 | 170.8567 | -234.5785 | -171.5044 | -30 | 0 | 0
39 | 170.8567 | -321.3985 | -21.1277 | 4.18e-06 | 0 | 0
40 | 170.8567 | -321.3985 | -21.1277 | 30 | 0 | 0
41 | 170.8567 | -341.3985 | -55.7687 | 30 | 0 | 0
42 | 170.8567 | -341.3985 | -55.7687 | 30 | 0 | 0
43 | 170.8567 | -407.9985 | -171.1233 | 15 | 0 | 0
44 | 170.8567 | -407.9985 | -171.1233 | 4.68e-06 | 0 | 0
45 | 170.8567 | -407.9985 | -21.1233 | 4.68e-06 | 0 | 0
46 | 170.8567 | -407.9985 | -46.1233 | 45 | 0 | 0
47 | 170.8567 | -407.9985 | -46.1233 | 90 | 0 | 0
48 | 170.8567 | -432.9985 | -46.1233 | 90 | 0 | 0
49 | 170.8567 | -432.9985 | -46.1233 | 90 | 0 | 0
50 | 170.8567 | -457.9985 | -46.1233 | 90 | 0 | 0
51 | 170.8567 | -457.9985 | -46.1233 | 135 | 0 | 0
52 | 170.8567 | -457.9985 | -46.1233 | 135 | 0 | 0
53 | 170.8567 | -457.9985 | -46.1233 | 135 | 0 | 0:00
54 | 170.8567 | -457.9985 | -46.1233 | 180 | 0 | 0
55 | 170.8567 | -457.9985 | -21.1233 | 180 | 0 | 0
56 | 170.8567 | -457.9985 | -171.1233 | 165 | 0 | 0
57 | 170.8567 | -457.9985 | -171.1233 | 150 | 0 | 0
58 | 170.8567 | -524.5985 | -55.7687 | 150 | 0 | 0
59 | 170.8567 | -524.5985 | -55.7687 | 150 | 0 | 0
60 | 170.8567 | -544.5985 | -21.1277 | 180 | 0 | 0
61 | 170.8567 | -544.5985 | -21.1277 | -150 | 0 | 0
62 | 170.8567 | -620.5885 | -152.7463 | -170 | 0 | 0
63 | 170.8567 | -620.5885 | -152.7463 | -170 | 0 | 0
64 | 170.8567 | -620.5885 | -152.7463 | -170 | 0 | 0
65 | 170.8567 | -620.5885 | -152.7463 | 170 | 0 | 0
66 | 170.8567 | -631.0074 | -93.6578 | 170 | 0 | 0
67 | 170.8567 | -636.6631 | -61.5826 | 170 | -45 | 0
68 | 170.8567 | -636.6631 | -61.5826 | 170 | -90 | 0
69 | 237.3067 | -636.6631 | -61.5826 | 170 | -90 | 0
70 | 238.9467 | -636.6631 | -61.5826 | 170 | -90 | 0
71 | 250.8567 | -636.6631 | -61.5826 | -180 | -90 | 0
72 | 238.9467 | -636.6631 | -61.5826 | 170 | -90 | 0
73 | 237.3067 | -636.6631 | -61.5826 | 170 | -90 | 0
74 | 170.8567 | -636.6631 | -61.5826 | 170 | -45 | 0
75 | 170.8567 | -636.6631 | -61.5826 | 170 | 0 | 0
76 | 170.8567 | -631.0074 | -93.6578 | 170 | 0 | 0
77 | 170.8567 | -620.5885 | -152.7463 | -170 | 0 | 0
78 | 170.8567 | -620.5885 | -152.7463 | -170 | 0 | 0
79 | 170.8567 | -620.5885 | -152.7463 | -170 | 0 | 0
80 | 170.8567 | -620.5885 | -152.7463 | -150 | 0 | 0
81 | 170.8567 | -544.5985 | -21.1277 | 180 | 0 | 0
82 | 170.8567 | -544.5985 | -21.1277 | 150 | 0 | 0
83 | 170.8567 | -524.5985 | -55.7687 | 150 | 0 | 0
84 | 170.8567 | -457.9985 | -171.1233 | 165 | 0 | 0
85 | 170.8567 | -457.9985 | -171.1233 | 180 | 0 | 0
86 | 170.8567 | -457.9985 | -21.1233 | 180 | 0 | 0
87 | 170.8567 | -457.9985 | -46.1233 | 135 | 0 | 0
88 | 170.8567 | -457.9985 | -46.1233 | 90 | 0 | 0
89 | 170.8567 | -432.9985 | -46.1233 | 90 | 0 | 0
90 | 170.8567 | -407.9985 | -46.1233 | 45 | 0 | 0
91 | 170.8567 | -407.9985 | -46.1233 | 6.61e-06 | 0 | 0
92 | 170.8567 | -407.9985 | -21.1233 | 6.61e-06 | 0 | 0
93 | 170.8567 | -407.9985 | -171.1233 | 15 | 0 | 0
94 | 170.8567 | -407.9985 | -171.1233 | 30 | 0 | 0
95 | 170.8567 | -341.3985 | -55.7687 | 30 | 0 | 0
96 | 170.8567 | -321.3985 | -21.1277 | 30 | 0 | 0
97 | 170.8567 | -234.5785 | 129.2489 | 10 | 0 | 0
98 | 170.8567 | -234.5785 | 129.2489 | 10 | 0 | -6.22
99 | 170.8567 | -234.5785 | 129.2489 | 10 | 0 | 0
100 | 170.8567 | -234.5785 | 129.2489 | -10 | 0 | 0
101 | 170.8567 | -224.6806 | 73.1149 | -10 | 0 | 0
102 | 170.8567 | -219.3965 | 43.1472 | -10 | 0 | 0
103 | 170.8567 | -224.6806 | 73.1149 | -10 | 0 | 0
104 | 170.8567 | -234.5785 | 129.2489 | 10 | 0 | 0
105 | 170.8567 | -234.5785 | 129.2489 | 10 | 0 | -6.22
106 | 170.8567 | -234.5785 | 129.2489 | 10 | 0 | 0
107 | 170.8567 | -234.5785 | 129.2489 | 30 | 0 | 0
108 | 170.8567 | -321.3985 | -21.1277 | 7.24e-06 | 0 | 0
109 | 170.8567 | -321.3985 | -21.1277 | -30 | 0 | 0
110 | 170.8567 | -341.3985 | 13.5133 | -30 | 0 | 0
111 | 170.8567 | -407.9985 | 128.8679 | -15 | 0 | 0:00
112 | 170.8567 | -407.9985 | 128.8679 | 7.54e-06 | 0 | 0
113 | 170.8567 | -407.9985 | -21.1321 | 7.54e-06 | 0 | 0
114 | 170.8567 | -407.9985 | 3.8679 | -45 | 0 | 0
115 | 170.8567 | -407.9985 | 3.8679 | -90 | 0 | 0
116 | 170.8567 | -432.9985 | 3.8679 | -90 | 0 | 0
117 | 170.8567 | -432.9985 | 3.8679 | -90 | 0 | 0
118 | 170.8567 | -457.9985 | 3.8679 | -90 | 0 | 0
119 | 170.8567 | -457.9985 | 3.8679 | -135 | 0 | 0
120 | 170.8567 | -457.9985 | 3.8679 | -135 | 0 | 0
121 | 170.8567 | -457.9985 | 3.8679 | -135 | 0 | 0
122 | 170.8567 | -457.9985 | 3.8679 | 180 | 0 | 0
123 | 170.8567 | -457.9985 | -21.1321 | 180 | 0 | 0
124 | 170.8567 | -457.9985 | 128.8679 | -165 | 0 | 0
125 | 170.8567 | -457.9985 | 128.8679 | -150 | 0 | 0
126 | 170.8567 | -524.5985 | 13.5133 | -150 | 0 | 0
127 | 170.8567 | -524.5985 | 13.5133 | -150 | 0 | 0
128 | 170.8567 | -544.5985 | -21.1277 | 180 | 0 | 0
129 | 170.8567 | -544.5985 | -21.1277 | 150 | 0 | 0
130 | 170.8567 | -620.5885 | 110.4908 | 170 | 0 | 0
131 | 170.8567 | -620.5885 | 110.4908 | 170 | 0 | 0
132 | 170.8567 | -620.5885 | 110.4908 | 170 | 0 | 0
133 | 170.8567 | -620.5885 | 110.4908 | 150 | 0 | 0
134 | 170.8567 | -620.5885 | 110.4908 | -170 | 0 | 0
135 | 170.8567 | -631.0074 | 51.4024 | -170 | 0 | 0
136 | 170.8567 | -636.6631 | 19.3272 | -170 | 45 | 0
137 | 170.8567 | -636.6631 | 19.3272 | -170 | 90 | 0
138 | 247.5067 | -636.6631 | 19.3272 | -170 | 90 | 0
139 | 249.1467 | -636.6631 | 19.3272 | -170 | 90 | 0
140 | 250.8567 | -636.6631 | 19.3272 | 180 | 90 | 0:00
Unless | noted, | Euler | angles | are | taken | in | the | order | alpha, | beta, | gamma
--- | CAP
ID | SPIRE | SPECTRO | (BOLSP509H) | 312 | 2002-06-20 | 12:16
CLEAR | APERTURE | DATA
(Y-coordinate | only)
SURF | X | OR | R-APER. | Y-APER. | REMARK | X-OFFSET | Y-OFFSET
__________________________________________________________________
1 | 1650.701 | Soft | CAO
2 | 1643.8819 | Soft | CAO
3 | 1643.8819 | Soft | CAO
4 | 1703.9915 | Soft | CAO
5 | 1711.2952 | Soft | CAO
6 | 1750 | User | CAO
7 | 154.9517 | Soft | CAO
8 | 127.5675 | Soft | CAO
9 | 124 | User | CAO
10 | 63.1364 | Soft | CAO
11 | 139 | 62 | User | RAO | -19.5 | 145
12 | 68.1247 | Soft | CAO
13 | 13.0587 | Soft | CAO
14 | 15 | 16 | User | EAO
15 | 13.0587 | Soft | CAO
16 | 12.5104 | Soft | CAO
17 | 161 | 85 | User | RAO | 19.5 | -1.5
18 | 66.4563 | Soft | CAO
19 | 37.0709 | Soft | CAO
20 | 8.9196 | Soft | CAO
21 | 8.3652 | Soft | CAO
22 | 12 | 9 | User | EAO | 1 | 0
23 | 10.5503 | Soft | CAO
24 | 8.4236 | Soft | CAO
25 | 11.4267 | Soft | CAO
26 | 11.85 | User | CAO | 0.4 | -0.57
27 | 11.4267 | Soft | CAO
28 | 21.2242 | Soft | CAO
29 | 21.2242 | Soft | CAO
30 | 57 | 40 | User | RAO | 4 | 0
31 | 18.3802 | Soft | CAO
32 | 16.0385 | Soft | CAO
33 | 16.0385 | Soft | CAO
34 | 16.0337 | Soft | CAO
35 | 26.7898 | Soft | CAO
36 | 30 | User | CAO
37 | 25.9942 | Soft | CAO
38 | 24.7971 | Soft | CAO
39 | 15 | User | CAO | 0 | 1.5
40 | 12.183 | Soft | CAO
41 | 9.4815 | Soft | CAO
42 | 9.4815 | Soft | CAO
43 | 25 | User | CAO
44 | 21.448 | Soft | CAO
45 | 11.5256 | Soft | CAO
46 | 19 | 24 | User | EAO | 0 | 1.3
47 | 12.5414 | Soft | CAO
48 | 16 | User | CAO
49 | 11.5256 | Soft | CAO
50 | 12.9205 | Soft | CAO
51 | 19 | 24 | User | EAO | 0 | 1.3
52 | 19.1308 | Soft | CAO
53 | 19.1308 | Soft | CAO
54 | 12.9205 | Soft | CAO
55 | 11.5256 | Soft | CAO
56 | 30 | User | CAO
57 | 20.5581 | Soft | CAO
58 | 10 | User | CAO
59 | 9.8696 | Soft | CAO
60 | 18 | User | CAO | 0 | 2
61 | 12.5446 | Soft | CAO
62 | 24.6786 | Soft | CAO
63 | 37 | User | CAO | 0 | 1
64 | 24.2228 | Soft | CAO
65 | 23.8682 | Soft | CAO
66 | 18.5 | User | CAO | 0 | 2
67 | 12.4 | 9 | User | EAO | -0.63 | -0.5
68 | 9.5011 | Soft | CAO
69 | 8 | User | CAO
70 | 8 | User | CAO
71 | 10 | User | CAO
72 | 7.4998 | Soft | CAO
73 | 7.5111 | Soft | CAO
74 | 9.7109 | Soft | CAO
75 | 9.5011 | Soft | CAO
76 | 13.0142 | Soft | CAO
77 | 24.2228 | Soft | CAO
78 | 24.0367 | Soft | CAO
79 | 24.6786 | Soft | CAO
80 | 22.7083 | Soft | CAO
81 | 14.9571 | Soft | CAO
82 | 12.5446 | Soft | CAO
83 | 9.8696 | Soft | CAO
84 | 21.4591 | Soft | CAO
85 | 20.9882 | Soft | CAO
86 | 11.5256 | Soft | CAO
87 | 19.1308 | Soft | CAO
88 | 12.9205 | Soft | CAO
89 | 11.5256 | Soft | CAO
90 | 18.404 | Soft | CAO
91 | 12.5414 | Soft | CAO
92 | 11.5256 | Soft | CAO
93 | 21.9133 | Soft | CAO
94 | 20.9961 | Soft | CAO
95 | 9.4815 | Soft | CAO
96 | 12.183 | Soft | CAO
97 | 25.9942 | Soft | CAO
98 | 25 | User | CAO
99 | 26.7898 | Soft | CAO
100 | 24.9955 | Soft | CAO
101 | 16.0337 | Soft | CAO
102 | 7.5 | User | CAO
103 | 16.0337 | Soft | CAO
104 | 26.7898 | Soft | CAO
105 | 25.9924 | Soft | CAO
106 | 25.9942 | Soft | CAO
107 | 24.7971 | Soft | CAO
108 | 14.5408 | Soft | CAO
109 | 12.183 | Soft | CAO
110 | 9.4815 | Soft | CAO
111 | 25 | User | CAO
112 | 21.448 | Soft | CAO
113 | 11.5256 | Soft | CAO
114 | 19 | 24 | User | EAO | 0 | 1.3
115 | 12.5414 | Soft | CAO
116 | 16 | User | CAO
117 | 11.5256 | Soft | CAO
118 | 12.9205 | Soft | CAO
119 | 19 | 24 | User | EAO | 0 | 1.3
120 | 19.1308 | Soft | CAO
121 | 19.1308 | Soft | CAO
122 | 12.9205 | Soft | CAO
123 | 11.5256 | Soft | CAO
124 | 30 | User | CAO
125 | 20.5581 | Soft | CAO
126 | 10 | User | CAO
127 | 9.8696 | Soft | CAO
128 | 18 | User | CAO | 0 | 2
129 | 12.5446 | Soft | CAO
130 | 24.6786 | Soft | CAO
131 | 37 | User | CAO | 0 | 1
132 | 24.2228 | Soft | CAO
133 | 32.0159 | Soft | CAO
134 | 23.8682 | Soft | CAO
135 | 18.5 | User | CAO | 0 | 2
136 | 12.4 | 9 | User | EAO | -0.63 | -0.5
137 | 9.5011 | Soft | CAO
138 | 8 | User | CAO
139 | 8 | User | CAO
140 | 10 | User | CAO
NOTE: | CAO, | CAI, | EAO, | and | EAI | input | is | semi-aperture.
RAO | and | RAI | input | is | full | aperture.
UNUSUAL | APERTURE | DATA
SURF | APERTURE | SPECIFICATIONS
_______________________________________________________________________
43 | POLYGON | APERTURE | WITH | 4 | VERTICES | (OUTSIDE)
X | Y
-30 | 30
30 | 30
30 | -22.5
-30 | -22.5
56 | POLYGON | APERTURE | WITH | 4 | VERTICES | (OUTSIDE)
X | Y
-40 | 40
40 | 40
40 | -28
-40 | -28
111 | POLYGON | APERTURE | WITH | 4 | VERTICES | (OUTSIDE)
X | Y
-30 | 30
30 | 30
30 | -22.5
-30 | -22.5
124 | POLYGON | APERTURE | WITH | 4 | VERTICES | (OUTSIDE)
X | Y
-40 | 40
40 | 40
40 | -28
-40 | -28
--- | PMA | BOLSPECGLOB03
********************* | MACRO | LIST | **************************
BOLSPECGLOB03
!bolgutglob01 | 210700 | Glob | coords | of | gut | ray | impacts
! | to | import | into | XL
!bolspecglob01 | 10900 | Clob | coords | of | surface | summits
! | 2 | 270901 | Include | CAP | listing
! | 3 | 121101 | Switch | 74 | ON, | list | macro | at | the | end
on | 74
fnm: | specglob.txt
!Origin | surf | num
z1 | = | 9
pon | fnm
id?
time
!gray | 2 | 0 | 0 | 0 | surf | 0 | z1
spec | glob | z1
cap
pma | bolspecglob03
pof | c
off | 74
************************************************************
---
--- | POF | C
-20 | -15
124 | POLYGON | APERTURE | WITH | 4 | VERTICES | (OUTSIDE)
X | Y
-40 | 40
40 | 40
40 | -28
-40 | -28
--- | PMA | BOLSPECGLOB03
********************* | MACRO | LIST | **************************
BOLSPECGLOB03
!bolgutglob01 | 210700 | Glob | coords | of | gut | ray | impacts
! | to | import | into | XL
!bolspecglob01 | 10900 | Clob | coords | of | surface | summits
! | 2 | 270901 | Include | CAP | listing
! | 3 | 121101 | Switch | 74 | ON, | list | macro | at | the | end
on | 74
fnm: | specglob.txt
!Origin | surf | num
z1 | = | 9
pon | fnm
id?
time
!gray | 2 | 0 | 0 | 0 | surf | 0 | z1
spec | glob | z1
cap
pma | bolspecglob03
pof | c
off | 74
************************************************************
---
--- | POF | C

## PhotGutRay
---
--- | ID?
The | current | lens | ID | is: | ID | SPIRE | PHOT | (BOLPHT155)
--- | TIME
11-MAY-01 | 14:57
---
--- | GRAY | 2 | 0 | 0 | 0 | SURF | 0 | Z1
ID | SPIRE | PHOT | (BOLPHT155) | 247 | 11-MAY-01 | 14:57
GLOBAL | RAYTRACE | ANALYSIS
RAY | DATA | IN | COORDINATE | SYSTEM | OF | SURFACE | NO. | 9
FRACT. | OBJECT | HEIGHT | HBAR | 0 | GBAR | 0
FRACT. | ENTRANCE | PUPIL | COORD. | YEN | 0 | XEN | 0
COLOR | NUMBER | 2
RAY | VECTORS | (X | DIR | TAN) | (Y | DIR | TAN)
SURF | X | Y | Z | ZZ | HH
__________________________________________________________________________
1 | 0 | 54.7918 | -1049.9156 | 0 | -0.003192
2 | 0 | -1.9402 | 16721.1 | 0 | -0.003192
3 | 0 | -1.9402 | 16721.1 | 0 | -0.003192
4 | 0 | 54.7921 | -1050 | 0 | -0.003192
5 | 0 | 61.1768 | -3050 | 0 | -0.003192
6 | 0 | 54.7934 | -1050.4289 | 0 | 0.034514
7 | 0 | 7.11e-15 | -2637.998 | 0 | -0.034514
8 | 0 | -54.8082 | -1050 | 0 | -0.034514
9 | 0 | -90.1374 | -26.3826 | 0 | -0.034514
10 | 0 | -91.048 | 8.98e-08 | 0 | -0.034514
11 | 0 | -93.4936 | 70.8583 | 0 | 0.57627
12 | 0 | -93.4938 | 70.858 | 0 | 0.57627
13 | 0 | -200.0939 | -114.1251 | 0 | 0.57627
14 | 0 | -200.0939 | -114.1251 | 0 | 0.10393
15 | 0 | -200.0939 | -114.1251 | 0 | 0.10393
16 | 0 | -200.0939 | -114.1253 | 0 | 0.10393
17 | 0 | -179.6886 | 82.2174 | 0 | 0.45272
18 | 0 | -179.6885 | 82.2176 | 0 | 0.45272
19 | 0 | -259.5332 | -94.1507 | 0 | 0.45272
20 | 0 | -259.5332 | -94.1507 | 0 | -0.098795
21 | 0 | -259.5332 | -94.1507 | 0 | -0.098795
22 | 0 | -279.4815 | 107.7658 | 0 | 0.80798
23 | 0 | -279.4818 | 107.7653 | 0 | 0.80798
24 | 0 | -397.6342 | -38.4663 | 0 | -1.0783
25 | 0 | -397.6348 | -38.4657 | 0 | -1.0783
26 | 0 | -448.9612 | 9.1326 | 0 | -1.0783
27 | 0 | -544.281 | 97.529 | 0 | -0.12559
28 | 0 | -544.2809 | 97.5281 | 0 | -0.12559
29 | 0 | -504.406 | -219.9778 | 0 | -0.12559
30 | 0 | -504.406 | -219.9778 | 0 | -0.12559
31 | 0 | -527.4587 | -36.4192 | 0 | -0.93772
32 | 0 | -523.8626 | -40.2542 | 0 | -0.93772
33 | 0 | -531.0549 | -32.5842 | 0 | -0.93772
34 | 0 | -527.4587 | -36.4192 | 0 | -0.93772
35 | 0 | -527.459 | -36.4189 | 0 | -0.93772
36 | 1.82e-14 | -619.8025 | 62.0579 | 201000 | 1.0665
37 | -3.85e-15 | -619.8025 | 62.0579 | 201000 | 1.0665
38 | -50 | -619.8027 | 62.0577 | 201000 | 1.0665
39 | -34.14 | -619.8026 | 62.0578 | 201000 | 1.0665
40 | -29.14 | -619.8026 | 62.0578 | 201000 | 1.0665
41 | -34.14 | -619.8026 | 62.0578 | 201000 | 1.0665
42 | 1.82e-14 | -619.8025 | 62.0579 | 3.23e-16 | -0.93772
43 | -3.44e-15 | -619.8025 | 62.0579 | 2.42e-16 | -0.93772
44 | -2.72e-14 | -527.4587 | -36.4192 | -2.74e-16 | -0.12559
45 | -2.72e-14 | -527.4587 | -36.4197 | -2.74e-16 | -0.12559
46 | -4.41e-16 | -514.9978 | -135.6403 | -1.2011 | -0.12561
47 | 4.2262 | -514.5558 | -139.1588 | -1.2011 | -0.12561
48 | -4.2262 | -515.4397 | -132.1217 | -1.2011 | -0.12561
49 | -5e-16 | -514.9978 | -135.6403 | -1.2011 | -0.12561
50 | -4.92e-15 | -514.9978 | -135.6403 | -1.2011 | -0.12561
51 | -65.1138 | -521.807 | -81.4293 | -1.2011 | -0.12561
52 | -58.6024 | -521.1261 | -86.8504 | -1.2011 | -0.12561
53 | -54.7722 | -520.7256 | -90.0393 | -1.2011 | -0.12561
54 | -58.6024 | -521.1261 | -86.8504 | -1.2011 | -0.12561
55 | -1.48e-14 | -514.9978 | -135.6403 | -3.55e-16 | -0.12559
56 | -1.56e-14 | -514.9978 | -135.6403 | -2.47e-16 | -0.12559
57 | -4.78e-15 | -509.5149 | -179.2977 | -2e-11 | -58265.8351
58 | -4.78e-15 | -509.5152 | -179.2977 | -2e-11 | -58265.8351
59 | 9.28e-15 | -468.5152 | -179.2984 | -2e-11 | -58265.8351
60 | 6.2e-15 | -477.5052 | -179.2982 | -2e-11 | -58265.8351
61 | 4.48e-15 | -482.5052 | -179.2981 | -2e-11 | -58265.8351
62 | 6.2e-15 | -477.5052 | -179.2982 | -2e-11 | -58265.8351
63 | 9.28e-15 | -468.5152 | -179.2984
---
---
--- | POF | C

## SpecGutRay
---
--- | ID?
The | current | lens | ID | is: | ID | SPIRE | SPECTRO | (BOLSP508)
--- | TIME
2002-01-04 | 15:03
---
--- | GRAY | 2 | Z2 | 0 | 0 | SURF | Z3 | Z1
ID | SPIRE | SPECTRO | (BOLSP508) | 288 | 2002-01-04 | 15:03
GLOBAL | RAYTRACE | ANALYSIS
RAY | DATA | IN | COORDINATE | SYSTEM | OF | SURFACE | NO. | 9
FRACT. | OBJECT | HEIGHT | HBAR | 0 | GBAR | 0
FRACT. | ENTRANCE | PUPIL | COORD. | YEN | 0 | XEN | 0
COLOR | NUMBER | 2
RAY | VECTORS | (X | DIR | TAN) | (Y | DIR | TAN)
SURF | X | Y | Z | ZZ | HH
__________________________________________________________________________
1 | 36.8493 | 54.8052 | -1049.8774 | -0.002146 | -0.003192
2 | -1.2955 | -1.9268 | 16721.0972 | -0.002146 | -0.003192
3 | -1.2955 | -1.9268 | 16721.1 | -0.002146 | -0.003192
4 | 36.8496 | 54.8056 | -1050 | -0.002146 | -0.003192
5 | 41.1425 | 61.1904 | -3050 | -0.002146 | -0.003192
6 | 36.8509 | 54.8076 | -1050.6231 | 0.023215 | 0.034527
7 | -2.77e-13 | -1.71e-13 | -2637.998 | -0.023215 | -0.034527
8 | -36.8654 | -54.8291 | -1050 | -0.023215 | -0.034527
9 | -60.3204 | -89.7133 | -39.6598 | -0.023215 | -0.034527
10 | -61.2411 | -91.0826 | -0.001194 | -0.023215 | -0.034527
11 | -62.761 | -93.3431 | 65.4692 | -0.35091 | 0.59619
12 | -64.1457 | -90.9904 | 69.4154 | -0.35091 | 0.59619
13 | 0.22998 | -200.3635 | -114.0378 | -0.35091 | 0.59619
14 | 0.22998 | -200.3635 | -114.0378 | 0.3026 | 0.088963
15 | 0.22998 | -200.3635 | -114.0378 | 0.3026 | 0.088963
16 | 0.21215 | -200.3687 | -114.0967 | 0.3026 | 0.088963
17 | 58.0014 | -183.3789 | 76.8795 | 0.13358 | 0.44523
18 | 58.7806 | -180.7818 | 82.7126 | 0.13358 | 0.44523
19 | 35.1545 | -259.527 | -94.1507 | 0.13358 | 0.44523
20 | 33.8187 | -263.9793 | -104.1507 | 0.13358 | 0.44523
21 | 33.8189 | -263.9784 | -104.1487 | 0.13358 | 0.44523
22 | 33.8191 | -263.9778 | -104.1474 | -12.2078 | -3.5006
23 | 33.8173 | -263.9783 | -104.1472 | -12.2078 | -3.5006
24 | 33.8209 | -263.9773 | -104.1475 | -12.2078 | -3.5006
25 | 141.696 | -233.044 | -112.984 | -12.2078 | -3.5006
26 | 141.6958 | -233.044 | -112.984 | -12.2078 | -3.5006
27 | 141.696 | -233.044 | -112.984 | -12.2078 | -3.5006
28 | 170.8592 | -224.6814 | -115.3729 | -12.2078 | -3.5006
29 | 170.8592 | -224.6814 | -115.3729 | -12.2078 | -3.5006
30 | 170.8595 | -224.6813 | -115.373 | -1.79e-05 | 0.17633
31 | 170.8595 | -224.6813 | -115.3733 | -1.79e-05 | 0.17633
32 | 170.8595 | -224.6808 | -115.3703 | -1.79e-05 | 0.17633
33 | 170.8595 | -224.6808 | -115.3703 | -1.79e-05 | 0.17633
34 | 170.8595 | -224.6808 | -115.3703 | -1.79e-05 | 0.17633
35 | 170.8605 | -234.5787 | -171.5044 | -1.79e-05 | 0.17633
36 | 170.8605 | -234.5787 | -171.5044 | -2.08e-05 | -0.57735
37 | 170.8605 | -234.5787 | -171.5044 | -2.08e-05 | -0.57735
38 | 170.8605 | -234.5787 | -171.5044 | -2.08e-05 | -0.57735
39 | 170.8574 | -321.3983 | -21.1277 | 2.08e-05 | 0.57735
40 | 170.8574 | -321.3984 | -21.1278 | 2.08e-05 | 0.57735
41 | 170.8567 | -341.3983 | -55.7689 | 2.08e-05 | 0.57735
42 | 170.8567 | -341.3983 | -55.7689 | 2.08e-05 | 0.57735
43 | 170.8543 | -407.998 | -171.1235 | -1.49e-07 | -2.43e-06
44 | 170.8543 | -407.998 | -171.1233 | -1.49e-07 | -2.43e-06
45 | 170.8543 | -407.9983 | -21.1233 | -1.49e-07 | -2.43e-06
46 | 170.8543 | -407.9983 | -46.1236 | -0.061174 | -411000
47 | 170.8543 | -407.9985 | -46.1236 | -0.061174 | -411000
48 | 170.8543 | -432.9985 | -46.1235 | -0.061174 | -411000
49 | 170.8543 | -432.9985 | -46.1235 | -0.061174 | -411000
50 | 170.8543 | -457.9985 | -46.1235 | -0.061174 | -411000
51 | 170.8543 | -457.9987 | -46.1235 | 1.49e-07 | -2.43e-06
52 | 170.8543 | -457.9987 | -46.1235 | 1.49e-07 | -2.43e-06
53 | 170.8543 | -457.9987 | -46.1235 | 1.49e-07 | -2.43e-06
54 | 170.8543 | -457.9987 | -46.1233 | 1.49e-07 | -2.43e-06
55 | 170.8543 | -457.9987 | -21.1233 | 1.49e-07 | -2.43e-06
56 | 170.8542 | -457.9984 | -171.1233 | 2.08e-05 | -0.57735
57 | 170.8542 | -457.9984 | -171.1232 | 2.08e-05 | -0.57735
58 | 170.8566 | -524.5983 | -55.7686 | 2.08e-05 | -0.57735
59 | 170.8566 | -524.5983 | -55.7686 | 2.08e-05 | -0.57735
60 | 170.8574 | -544.5981 | -21.1277 | -2.08e-05 | 0.57735
61 | 170.8574 | -544.5982 | -21.1279 | -2.08e-05 | 0.57735
62 | 170.8601 | -620.588 | -152.7464 | -2.08e-05 | 0.57735
63 | 170.8601 | -620.588 | -152.7464 | -2e-05 | -0.17633
64 | 170.8601 | -620.588 | -152.7464 | -2e-05 | -0.17633
65 | 170.8601 | -620.588 | -152.7462 | -2e-05 | -0.17633
66 | 170.8589 | -631.0072 | -93.6577 | -2e-05 | -0.17633
67 | 170.8583 | -636.6633 | -61.581 | -49451.9368 | 0.058223
68 | 170.8567 | -636.6633 | -61.581 | -49451.9368 | 0.058223
69 | 236.7567 | -636.6634 | -61.5824 | -67385.9969 | -0.073478
70 | 237.7567 | -636.6634 | -61.5824 | -43320.7484 | -0.073479
71 | 250.8567 | -636.6634 | -61.5827 | -43320.7484 | -0.073479
72 | 237.7567 | -636.6634 | -61.5824 | -67385.9969 | -0.073478
73 | 236.7567 | -636.6634 | -61.5824 | -49451.9368 | 0.058223
74 | 170.8583 | -636.6633 | -61.581 | -2e-05 | -0.17633
75 | 170.8583 | -636.663 | -61.5826 | -2e-05 | -0.17633
76 | 170.8589 | -631.0072 | -93.6577 | -2e-05 | -0.17633
77 | 170.8601 | -620.588 | -152.7464 | -2e-05 | -0.17633
78 | 170.8601 | -620.588 | -152.7464 | -2.08e-05 | 0.57735
79 | 170.8601 | -620.588 | -152.7464 | -2.08e-05 | 0.57735
80 | 170.8601 | -620.5881 | -152.7465 | -2.08e-05 | 0.57735
81 | 170.8574 | -544.5981 | -21.1277 | 2.08e-05 | -0.57735
82 | 170.8574 | -544.5982 | -21.1275 | 2.08e-05 | -0.57735
83 | 170.8566 | -524.5983 | -55.7686 | 2.08e-05 | -0.57735
84 | 170.8542 | -457.9984 | -171.1233 | 1.49e-07 | -2.43e-06
85 | 170.8542 | -457.9984 | -171.1233 | 1.49e-07 | -2.43e-06
86 | 170.8543 | -457.9987 | -21.1233 | 1.49e-07 | -2.43e-06
87 | 170.8543 | -457.9987 | -46.1235 | -0.061174 | -411000
88 | 170.8543 | -457.9985 | -46.1235 | -0.061174 | -411000
89 | 170.8543 | -432.9985 | -46.1235 | -0.061174 | -411000
90 | 170.8543 | -407.9983 | -46.1236 | -1.49e-07 | -2.43e-06
91 | 170.8543 | -407.9983 | -46.1233 | -1.49e-07 | -2.43e-06
92 | 170.8543 | -407.9983 | -21.1233 | -1.49e-07 | -2.43e-06
93 | 170.8543 | -407.998 | -171.1235 | 2.08e-05 | 0.57735
94 | 170.8543 | -407.998 | -171.1236 | 2.08e-05 | 0.57735
95 | 170.8567 | -341.3983 | -55.7689 | 2.08e-05 | 0.57735
96 | 170.8574 | -321.3984 | -21.1278 | 2.08e-05 | 0.57735
97 | 170.8605 | -234.5787 | 129.249 | 2.08e-05 | 0.57735
98 | 170.8605 | -234.5787 | 129.249 | 1.79e-05 | -0.17633
99 | 170.8605 | -234.5787 | 129.249 | 1.79e-05 | -0.17633
** | 170.8605 | -234.5787 | 129.2489 | 1.79e-05 | -0.17633
** | 170.8595 | -224.6808 | 73.1149 | 1.79e-05 | -0.17633
** | 170.859 | -219.3967 | 43.1472 | 1.79e-05 | -0.17633
** | 170.8595 | -224.6808 | 73.1149 | 1.79e-05 | -0.17633
** | 170.8605 | -234.5787 | 129.249 | 1.79e-05 | -0.17633
** | 170.8605 | -234.5787 | 129.249 | 2.08e-05 | 0.57735
** | 170.8605 | -234.5787 | 129.249 | 2.08e-05 | 0.57735
** | 170.8605 | -234.5787 | 129.249 | 2.08e-05 | 0.57735
** | 170.8574 | -321.3983 | -21.1277 | -2.08e-05 | -0.57735
** | 170.8574 | -321.3984 | -21.1276 | -2.08e-05 | -0.57735
** | 170.8567 | -341.3983 | 13.5135 | -2.08e-05 | -0.57735
** | 170.8543 | -407.998 | 128.868 | 1.49e-07 | 2.43e-06
** | 170.8543 | -407.998 | 128.8679 | 1.49e-07 | 2.43e-06
** | 170.8543 | -407.9983 | -21.1321 | 1.49e-07 | 2.43e-06
** | 170.8543 | -407.9983 | 3.8682 | 0.061174 | 411000
** | 170.8543 | -407.9985 | 3.8682 | 0.061174 | 411000
** | 170.8543 | -432.9985 | 3.8681 | 0.061174 | 411000
** | 170.8543 | -432.9985 | 3.8681 | 0.061174 | 411000
** | 170.8543 | -457.9985 | 3.868 | 0.061174 | 411000
** | 170.8543 | -457.9987 | 3.868 | -1.49e-07 | 2.43e-06
** | 170.8543 | -457.9987 | 3.868 | -1.49e-07 | 2.43e-06
** | 170.8543 | -457.9987 | 3.868 | -1.49e-07 | 2.43e-06
** | 170.8543 | -457.9987 | 3.8679 | -1.49e-07 | 2.43e-06
** | 170.8543 | -457.9987 | -21.1321 | -1.49e-07 | 2.43e-06
** | 170.8542 | -457.9984 | 128.8678 | -2.08e-05 | 0.57735
** | 170.8542 | -457.9984 | 128.8678 | -2.08e-05 | 0.57735
** | 170.8566 | -524.5983 | 13.5131 | 2.08e-05 | 0.57735
** | 170.8566 | -524.5983 | 13.5131 | -2.08e-05 | 0.57735
** | 170.8574 | -544.5981 | -21.1277 | 2.08e-05 | -0.57735
** | 170.8574 | -544.5982 | -21.1275 | 2.08e-05 | -0.57735
** | 170.8601 | -620.588 | 110.4909 | 2.08e-05 | -0.57735
** | 170.8601 | -620.588 | 110.4909 | 2e-05 | 0.17633
** | 170.8601 | -620.588 | 110.4909 | 2e-05 | 0.17633
** | 170.8601 | -620.5879 | 110.4912 | 2e-05 | 0.17633
** | 170.8601 | -620.588 | 110.4907 | 2e-05 | 0.17633
** | 170.8589 | -631.0072 | 51.4023 | 2e-05 | 0.17633
** | 170.8583 | -636.6633 | 19.3256 | 49451.9368 | -0.058223
** | 170.8567 | -636.6633 | 19.3256 | 49451.9368 | -0.058223
** | 246.9567 | -636.6634 | 19.3271 | 75484.4465 | 0.072666
** | 247.9567 | -636.6634 | 19.3272 | 48526.9867 | 0.072667
** | 250.8567 | -636.6634 | 19.3272
---
--- | PMA | BOLGUTGLOB03
********************* | MACRO | LIST | **************************
BOLGUTGLOB03
!bolgutglob01 | 210700 | Glob | coords | of | gut | ray | impacts
! | to | import | into | XL
! | 2 | 161000 | Glob | coords | for | non | gut | ray
! | 3 | 211201 | Add | file | listing | at | the | end
fnm: | gutray.txt
!Origin | surf | num
z1 | = | 9
!Ray | coordinates: | z2 | is | H, | z3 | is | G
!Gut | ray
z2 | = | 0
z3 | = | 0
!M3
!z2 | = | -0.2026
!z3 | = | -2.2892
!M5
!z2 | = | -0.1464
!z2 | = | -0.1574
!z2 | = | 0.1572
!z3 | = | -2.4815
!z3 | = | -2.4791
pon | fnm
id?
time
gray | 2 | z2 | 0 | 0 | surf | z3 | z1
pma | bolgutglob03
pof | c
************************************************************
---
--- | POF | C

## CM3CentRay
---
--- | ID?
The | current | lens | ID | is: | ID | SPIRE | PHOT | (BOLPHT154C)
--- | TIME
2001-01-16 | 18:17
---
--- | GRAY | 2 | Z2 | 0 | 0 | SURF | Z3 | Z1
ID | SPIRE | PHOT | (BOLPHT154C) | 238 | 2001-01-16 | 18:17
GLOBAL | RAYTRACE | ANALYSIS
RAY | DATA | IN | COORDINATE | SYSTEM | OF | SURFACE | NO. | 9
FRACT. | OBJECT | HEIGHT | HBAR | -0.2026 | GBAR | -2.2892
FRACT. | ENTRANCE | PUPIL | COORD. | YEN | 0 | XEN | 0
COLOR | NUMBER | 2
RAY | VECTORS | (X | DIR | TAN) | (Y | DIR | TAN)
SURF | X | Y | Z | ZZ | HH
__________________________________________________________________________
1 | 11.4276 | 55.8016 | -1050.0744 | -0.000666 | -0.003252
2 | -0.40648 | -1.9849 | 16720.938 | -0.000666 | -0.003252
3 | -0.40648 | -1.9849 | 16720.938 | -0.000666 | -0.003252
4 | 11.4276 | 55.8019 | -1050.162 | -0.000666 | -0.003252
5 | 12.7594 | 62.3054 | -3050.162 | -0.000666 | -0.003252
6 | 11.4279 | 55.8034 | -1050.6255 | 0.007199 | 0.035152
7 | 3.55e-15 | 1.42e-14 | -2638.131 | -0.007199 | -0.035152
8 | -11.4313 | -55.8197 | -1050.162 | -0.007199 | -0.035152
9 | -18.7846 | -91.7265 | -28.6808 | -0.007199 | -0.035152
10 | -18.9906 | -92.7326 | -0.058139 | -0.007199 | -0.035152
11 | -19.5005 | -95.2223 | 70.7702 | -0.10546 | 0.56735
12 | -19.5866 | -94.7589 | 71.5871 | -0.10546 | 0.56735
13 | -0.002619 | -200.1183 | -114.1172 | -0.10546 | 0.56735
14 | -0.002619 | -200.1183 | -114.1172 | 0.092284 | 0.11073
15 | -0.002619 | -200.1183 | -114.1172 | 0.092284 | 0.11073
16 | -0.003126 | -200.1189 | -114.1227 | 0.092284 | 0.11073
17 | 18.0297 | -178.4826 | 81.2821 | 0.040144 | 0.45549
18 | 18.0427 | -178.3354 | 81.6051 | 0.040144 | 0.45549
19 | 10.9945 | -258.3058 | -93.9664 | 0.040144 | 0.45549
20 | 10.9737 | -258.5423 | -94.4855 | 0.022597 | -0.094222
21 | 10.9833 | -258.5827 | -94.0568 | 0.022597 | -0.094222
22 | 15.5219 | -277.5065 | 106.7873 | 0.08344 | 0.82359
23 | 15.4909 | -277.8122 | 106.4163 | 0.08344 | 0.82359
24 | 3.4032 | -397.1228 | -38.4503 | -0.069661 | -1.089
25 | 3.386 | -397.3916 | -38.2035 | -0.069661 | -1.089
26 | 0.087781 | -448.951 | 9.1436 | -0.069661 | -1.089
27 | -6.0455 | -544.829 | 97.1886 | 0.014846 | -0.12471
28 | -6.0416 | -544.8622 | 97.4551 | 0.014846 | -0.12471
29 | -10.7557 | -505.261 | -220.0852 | 0.014846 | -0.12471
30 | -10.7557 | -505.261 | -220.0852 | 0.014846 | -0.12471
31 | -8.0337 | -528.1273 | -36.7332 | -0.020212 | -0.93934
32 | -7.9562 | -524.5268 | -40.5662 | -0.020212 | -0.93934
33 | -8.1112 | -531.7277 | -32.9003 | -0.020212 | -0.93934
34 | -8.0337 | -528.1273 | -36.7332 | -0.020212 | -0.93934
35 | -8.0303 | -527.9713 | -36.8993 | -0.020212 | -0.93934
36 | -10.169 | -627.3619 | 68.9098 | -98.5068 | -1.0551
37 | 3.59e-09 | -627.2529 | 68.8065 | -98.5068 | -1.0551
38 | -50 | -627.7885 | 69.3141 | -98.5068 | -1.0551
39 | -34.14 | -627.6186 | 69.1531 | -98.5068 | -1.0551
40 | -29.14 | -627.5651 | 69.1023 | -98.5068 | -1.0551
41 | -34.14 | -627.6186 | 69.1531 | -98.5068 | -1.0551
42 | -10.169 | -627.3619 | 68.9098 | -0.020212 | -0.93934
43 | -10.0191 | -620.3997 | 61.4979 | -0.020212 | -0.93934
44 | -8.0337 | -528.1273 | -36.7332 | 0.014846 | -0.12471
45 | -8.0303 | -528.1555 | -36.5072 | 0.014846 | -0.12471
46 | -9.5693 | -515.2279 | -140.1664 | -1.2379 | -0.12699
47 | -5.2612 | -514.7859 | -143.6465 | -1.2379 | -0.12699
48 | -13.8773 | -515.6698 | -136.6864 | -1.2379 | -0.12699
49 | -9.5693 | -515.2279 | -140.1664 | -1.2379 | -0.12699
50 | -6.1088 | -514.8729 | -142.9619 | -1.2379 | -0.12699
51 | -72.0274 | -521.6353 | -89.7118 | -1.2379 | -0.12699
52 | -65.4356 | -520.9591 | -95.0368 | -1.2379 | -0.12699
53 | -61.558 | -520.5613 | -98.1692 | -1.2379 | -0.12699
54 | -65.4356 | -520.9591 | -95.0368 | -1.2379 | -0.12699
55 | -9.5693 | -515.2279 | -140.1664 | 0.014846 | -0.12471
56 | -9.5035 | -515.7801 | -135.7385 | 0.014846 | -0.12471
57 | -10.1379 | -510.4507 | -178.472 | -17.4333 | 1183.3803
58 | -10.1517 | -509.5152 | -178.4712 | -17.4333 | 1183.3803
59 | -10.7557 | -468.5152 | -178.4366 | -17.4333 | 1183.3803
60 | -10.6233 | -477.5052 | -178.4442 | -17.4333 | 1183.3803
61 | -10.5496 | -482.5052 | -178.4484 | -17.4333 | 1183.3803
62 | -10.6233 | -477.5052 | -178.4442 | -17.4333 | 1183.3803
63 | -10.7557 | -468.5152 | -178.4366
---
---
--- | POF | C

## CM5CentRay
---
--- | ID?
The | current | lens | ID | is: | ID | SPIRE | PHOT | (BOLPHT154C)
--- | TIME
2001-01-16 | 18:42
---
--- | GRAY | 2 | Z2 | 0 | 0 | SURF | Z3 | Z1
ID | SPIRE | PHOT | (BOLPHT154C) | 238 | 2001-01-16 | 18:42
GLOBAL | RAYTRACE | ANALYSIS
RAY | DATA | IN | COORDINATE | SYSTEM | OF | SURFACE | NO. | 9
FRACT. | OBJECT | HEIGHT | HBAR | 0.1572 | GBAR | -2.4791
FRACT. | ENTRANCE | PUPIL | COORD. | YEN | 0 | XEN | 0
COLOR | NUMBER | 2
RAY | VECTORS | (X | DIR | TAN) | (Y | DIR | TAN)
SURF | X | Y | Z | ZZ | HH
__________________________________________________________________________
1 | 12.3751 | 54.0039 | -1050.0802 | -0.000721 | -0.003147
2 | -0.44059 | -1.9227 | 16720.938 | -0.000721 | -0.003147
3 | -0.44059 | -1.9227 | 16720.938 | -0.000721 | -0.003147
4 | 12.3752 | 54.0041 | -1050.162 | -0.000721 | -0.003147
5 | 13.8175 | 60.2982 | -3050.162 | -0.000721 | -0.003147
6 | 12.3755 | 54.0055 | -1050.6005 | 0.007795 | 0.034019
7 | 1.78e-15 | -7.11e-15 | -2638.131 | -0.007795 | -0.034019
8 | -12.3789 | -54.0204 | -1050.162 | -0.007795 | -0.034019
9 | -20.3548 | -88.8262 | -27.022 | -0.007795 | -0.034019
10 | -20.5658 | -89.7469 | 0.044902 | -0.007795 | -0.034019
11 | -21.1104 | -92.1237 | 69.911 | -0.11475 | 0.58687
12 | -21.1239 | -92.0546 | 70.0287 | -0.11475 | 0.58687
13 | 0.00704 | -200.1227 | -114.1157 | -0.11475 | 0.58687
14 | 0.00704 | -200.1227 | -114.1157 | 0.099422 | 0.095929
15 | 0.00704 | -200.1227 | -114.1157 | 0.099422 | 0.095929
16 | 0.006397 | -200.1234 | -114.1222 | 0.099422 | 0.095929
17 | 19.4999 | -181.3148 | 81.9453 | 0.043529 | 0.44916
18 | 19.5363 | -180.9383 | 82.7835 | 0.043529 | 0.44916
19 | 11.8285 | -260.4741 | -94.292 | 0.043529 | 0.44916
20 | 11.8325 | -260.4333 | -94.2011 | 0.024055 | -0.10146
21 | 11.8315 | -260.4294 | -94.2392 | 0.024055 | -0.10146
22 | 16.6906 | -280.924 | 107.7542 | 0.089229 | 0.80002
23 | 16.7543 | -280.3524 | 108.4687 | 0.089229 | 0.80002
24 | 3.6394 | -397.9392 | -38.5116 | -0.074667 | -1.0703
25 | 3.6492 | -397.7989 | -38.6427 | -0.074667 | -1.0703
26 | 0.080828 | -448.9477 | 9.1471 | -0.074667 | -1.0703
27 | -6.5334 | -543.7561 | 97.7294 | 0.016031 | -0.12657
28 | -6.5355 | -543.7392 | 97.5962 | 0.016031 | -0.12657
29 | -11.6248 | -503.5564 | -219.8711 | 0.016031 | -0.12657
30 | -11.6248 | -503.5564 | -219.8711 | 0.016031 | -0.12657
31 | -8.679 | -526.8148 | -36.1168 | -0.021783 | -0.9359
32 | -8.5955 | -523.2235 | -39.9541 | -0.021783 | -0.9359
33 | -8.7626 | -530.4061 | -32.2795 | -0.021783 | -0.9359
34 | -8.679 | -526.8148 | -36.1168 | -0.021783 | -0.9359
35 | -8.6826 | -526.9653 | -35.9559 | -0.021783 | -0.9359
36 | -11.0046 | -626.7329 | 70.6451 | -81.5691 | -0.8301
37 | 3.88e-09 | -626.6209 | 70.5102 | -81.5691 | -0.8301
38 | -50 | -627.1297 | 71.1232 | -81.5691 | -0.8301
39 | -34.14 | -626.9683 | 70.9287 | -81.5691 | -0.8301
40 | -29.14 | -626.9174 | 70.8675 | -81.5691 | -0.8301
41 | -34.14 | -626.9683 | 70.9287 | -81.5691 | -0.8301
42 | -11.0046 | -626.7329 | 70.6451 | -0.021783 | -0.9359
43 | -10.8296 | -619.2132 | 62.6104 | -0.021783 | -0.9359
44 | -8.679 | -526.8148 | -36.1168 | 0.016031 | -0.12657
45 | -8.6826 | -526.7871 | -36.3353 | 0.016031 | -0.12657
46 | -10.3497 | -513.624 | -140.3318 | -1.2404 | -0.12405
47 | -6.0351 | -513.1925 | -143.8101 | -1.2404 | -0.12405
48 | -14.6643 | -514.0554 | -136.8535 | -1.2404 | -0.12405
49 | -10.3497 | -513.624 | -140.3318 | -1.2404 | -0.12405
50 | -6.6033 | -513.2493 | -143.352 | -1.2404 | -0.12405
51 | -72.586 | -519.8478 | -90.1583 | -1.2404 | -0.12405
52 | -65.9878 | -519.1879 | -95.4776 | -1.2404 | -0.12405
53 | -62.1064 | -518.7998 | -98.6067 | -1.2404 | -0.12405
54 | -65.9878 | -519.1879 | -95.4776 | -1.2404 | -0.12405
55 | -10.3497 | -513.624 | -140.3318 | 0.016031 | -0.12657
56 | -10.2729 | -514.23 | -135.5438 | 0.016031 | -0.12657
57 | -10.9875 | -508.5885 | -180.115 | 16.1182 | -1013.4754
58 | -10.9727 | -509.5153 | -180.1141 | 16.1182 | -1013.4754
59 | -11.6248 | -468.5153 | -180.1546 | 16.1182 | -1013.4754
60 | -11.4818 | -477.5053 | -180.1457 | 16.1182 | -1013.4754
61 | -11.4023 | -482.5053 | -180.1408 | 16.1182 | -1013.4754
62 | -11.4818 | -477.5053 | -180.1457 | 16.1182 | -1013.4754
63 | -11.6248 | -468.5153 | -180.1546
---
---
--- | POF | C