## Report
SMECm Design calculations
Author : D.Pouliquen
Date : 15 october 2001
Reference : LAM.PJT.SPI.NOT.200114 indice 1
Reference documents
# | Title | [6 empty] | Reference
1 | Mécanisme FTS - Etude de faisabilité | [6 empty] | BESystem/DOC/LAM/F01/089
2 | Rencontre CNES/LAM/BES - orientation faisabilité pivot | [6 empty] | BESystem CR 01 168
3 | Etude faisabilité BE System - Complément consécutif à la réunion du 26 juin 2001 | [6 empty] | noref
4 | Caractéristiques des pivots Celtic | [6 empty] | noref
5 | SMECm Actuator Specifications | [6 empty] | LAM/ELE/SPI/011007
6 | Comparative linear FEA of two different Flex Pivots | [6 empty] | SPI.STM.23.RC.01.A
Object of the document
The scope of this document is to justify the design choices w.r.t. geometry and pivots.
An Excel file format has been chosen to easily get the impact of parameters on the design performances.
1. General assumptions
Copper characteristics
Comment
Copper specific electrical resistance at 300K |  |  | 1.75e-08 | Ohm.m²/m | 0.115 | mm diameter / 1m long copper resistance is |  |  |  | 1.6848 | Ohm
Copper electrical resistance at 4K / Copper electrical resistance at 300k |  |  | 0.01 |  | At 4K, the above copper wire would have a resistance of |  |  |  |  | 0.016848 | Ohm
Mecanism parameters
Nombre de pivots |  |  |  | 16 |  | Comment
Corner cubes travel range (m) |  |  |  | 0.04 |  | Due to the fact that the pivots must be at their rest position during the launch.
With respect to the pivots rest position :
| ZPD position (mm) |  |  | 8
| R=10 displacement range (mm) |  |  | 7.68 | 8.32
| R=100 displacement range (mm) |  |  | 4.8 | 11.2
| R=1000 displacement range (mm) |  |  | 4.8 | 40
SMECm total moving mass (kg) |  |  |  | 1.4122 |  | Including the corner cubes
SMECm actuator related mass (kg) |  |  |  | 0.6766 |  | actuator moving mass + corner cubes + corner cubes plate
Maximum SMEC board output voltage (V) |  |  |  | 20 |  | Imposed by the MCU and DRCU
Cryoharness resistance at 300K (Ohm) |  |  |  | 20 |  | Requirement put in the cryoharness definition
Cryoharness resistance at 4K (Ohm) |  |  |  | 20 |  | Supposed to change very little with temperature.
Cryoharness allowable max current (A) |  |  |  | 0.1 |  | Imposed by the MCU and DRCU
The allocated mean power dissipation along the mission is |  |  |  |  | 2.4 | mW
The dissipation sources are : |  |  | Optical encoder |  | 0.5 | mW
|  |  | LVDT |  | 0.1 | mW
Plus the actuator.
Actuator Characteristics
See RD 5
|  |  | KIMCO actuator | LAM actuator one coil | Comment
Type |  |  | LA-13-30-000A
Magnetic field (T) |  |  | 0.285 | 0.22
Wire diameter (mm) |  |  | 0.3 | 0.115 | a 0.115 mm (0.127 mm with insulator) is a gauge 36 wire.
Wire length (m) |  |  | 20.9 | 118
Ratio active wire length / total wire length |  |  | 0.55556 | 0.79188
300K resistance (Ohm) |  |  | 4.6 | 199
Force sensitivity (N/A) |  |  | 3.3092 | 20.5
Max current (mA) |  |  | 100 | 91.3242 | Due to max SMEC board voltage output
Actuator available force (N) |  |  | 0.33092 | 1.8721 | Due to the max current limit
Note : The LAM actuator is calculated such as SMECm is able to reach its full displacement range at 300K with the flight MCU.
10% margin on the mean allocated power : | [5 empty] | 0.24 | mW
So the allocated mean power dissipation along the mission for the actuator is | [5 empty] | 1.56 | mW
The power dissipated by the actuator is proportional to the power 2 of the displacement.
The power will be maximum for the 40 mm displacement (R=1000).
For a displacement X, the consumed power is proportional to X^2
For a displacement between Xm and XM, the mean consumed power is proportional to 1/3 * (XM^2+XM*Xm+Xm^2)
For R=100, | the mean consumed power is |  |  |  | 8.9747 | times less than the R=1000 mean power.
| the max consumed power is |  |  |  | 12.7551 | times less than the R=1000 max power.
For R=10, | the mean consumed power is |  |  |  | 9.4483 | times less than the R=1000 mean power.
| the max consumed power is |  |  |  | 23.1139 | times less than the R=1000 max power.
The observations with R=10, R=100 and R=1000 are supposed to be of the same time length, i.e. 1/3 of the mission duration each.
So, the mean consumption along the mission is |  |  |  |  | 0.40575 | times less than the R=1000 mean power.
As the R=1000 max power is |  |  |  |  | 2.6446 | times the R=1000 mean power,
the actuator mean consumption along the mission is |  |  |  |  | 6.5177 | times less than the R=1000 max power.
So, the R=1000 max actuator power must not exceed |  |  |  |  | 10.1675 | mW.
So, for R=1000, the mechanism will have to consume less than |  |  |  |  | 10.7675 | mW max, including the optical encoder and the LVDT.
Note : if the margin were to be entirely allocated to the actuator,
the max actuator power allocation could be increased up to |  |  |  |  | 11.7318 | mW
Pivots characteristics
The characteristics of the BE System pivots diameter 11 mm - blade thickness 0.1 and 0.2 mm are given by BE System.
For other blade thickness, the characteristics are derived by interpolation.
The Fx maximum charge is proportional to the power 2.79 of the blade thickness and the Fy maximum charge to the power 2.91 of the blade thickness.
The torsion stiffness is proportional to the power 3 of the blade thickness.
| Pivot |  | TRW 5008-800 | BE System Celtic
| Diameter (mm) |  |  | 11
| Balde thickness (mm) |  |  | 0.1 | 0.14 | 0.145 | 0.15 | 0.2
| Source |  | Catalogue | [1] | Estimation | Estimation | Estimation | [2]
| Infinite life angle (°) |  | 7.5 | 15
| Torsion stiffness (N.m/rad) |  | 0.0115 | 0.0264 | 0.072442 | 0.080484 | 0.0891 | 0.2112
| Maximum | Fx (N) | 74 | 110 | 281.2483 | 310.1769 | 340.9473 | 760.7928
| charge | Fy (N) | 15 | 101 | 268.8772 | 297.7846 | 328.6601 | 759.1344
|  | Fz (N) | 148 | 510 | AD | AD | AD | AD
Due to a much sturdier casing, the BE System pivots have a much higher capability than the TRW pivots (the cost is a higher mass). See RD6
2. Qualification vibrations
Taking into account
- the results of the feasibility study : the dimensioning case is the random spectrum along X
- the different values of the random spectrum from MSSL : Dec 2000, 22/06/2001 and 01/10/2001
- of a 1.5 coefficient to be applied to the levels, introcuced in the Dec 2000 vibrations specs and suppressed during the 05/07/2001 Cardiff meeting.
here is an estimation of the overtension factor when supposing that the efforts depend only on the mechanism structure.
The prototypes TRW 5008-800 pivots behaviour have been included for comparison.
|  | Dec 2000 spectrum | 22/06/2001 spectrum | 01/10/2001 spectrum
Qual. | X (g RMS) | 37.5 | 11.4 | 10.2
Random | Y (g RMS) | 21 | 16.6 | 11.3
levels | Z (g RMS) | 21 | 10.9 | 9.9
Coefficient |  | 1.5 | 1.5 | 1
Source |  | [1] | [3] | Estimation
Charge | Fx (N) | 440 | 120 | 71.5789
| Fy (N) | 1560 | 448 | 267.2281
| Fz (N) | 293 | 85 | AD (*)
Pivot |  | BE System |  | TRW 5008-800 | BE System
Diameter | (mm) | 11 |  |  | 11
Blade thickness | (mm) | 0.1 |  |  | 0.1 | 0.14 | 0.145 | 0.15 | 0.2
Overtension | On Fx | 4 | 1.0909 | 0.96728 | 0.65072 | 0.2545 | 0.23077 | 0.20994 | 0.094085
factor | On Fy | 15.4455 | 4.4356 | 17.8152 | 2.6458 | 0.99387 | 0.89739 | 0.81308 | 0.35202
| On Fz | 0.57451 | 0.16667 | AD | AD (*)
CC latch |  | Yes | Yes | Yes | Yes
Upper plate | latch | mandatory | mandatory | mandatory | Mandatory | No | No | No | No
Notches |  | No | No | ? | No | Maybe | Maybe | Maybe | No
(*) Should not be a problem
Conclusion :
The TRW pivots as used on the prototype are unsuitable.
BE System pivots diameter 11 mm / balde thickness >= 0.14 mm are ok with the vibrations.
A 0.145 mm blade thickness gives a 10% margin and a 0.15 mm blade thickness gives a 20% margin.
With these blade thickness dimensions, only the CC plate launch latch is mandatory.
3. Power dissipation
The force of the actuator is given by the formula : Number_of_pivots x Pivot_Angular_Stiffness x Angle x tan(Angle) / Travel
If the travel is the R=1000 displacement and the angle, the torsion angle to achieve this displacement,
the arm length necessary to achieve the displacement for a given angle si given by the formula : R=1000_displacement/(2*sinus(Angle))
From the force, one can derive the current intensity by dividing the needed force by the force sensitivity.
The max power consumed by the actuator is the power of 2 of the max intensity multiplied by the 300K resistance of the actuator multiplied by the correction factor for the resistivity between 300K and 4K.
In the following table (see next page), the actuator's consumed power is computed for three "types" of actuators.
Conclusion :
The LAM actuator allows the use of a BE System pivot and not the KIMCO actuator which is limited by its maximum force.
Pivot |  | TRW 5008-800 |  | BE System Celtic
Diameter | (mm) |  |  | 11
Blade thickness | (mm) |  |  | 0.14 |  | 0.145 |  | 0.15 |  | 0.2
Max angle for R=1000 displact (°) | Arm length (mm) | R=1000 4K max actuator dissipated power (mW) | Needed actuator force (N) | R=1000 4K max actuator dissipated power (mW) | Needed actuator force (N) | R=1000 4K max actuator dissipated power (mW) | Needed actuator force (N) | R=1000 4K max actuator dissipated power (mW) | Needed actuator force (N) | R=1000 4K max actuator dissipated power (mW) | Needed actuator force (N)
With the prototypes' KIMCO actuator
15 | 77.2741 | 0.4374 | 0.4374 | 17.3564 | 2.0327 | 21.4239 | 2.2583 | 26.2566 | 2.5001 | 147.5267 | 5.9262
13.1 | 88.2413 | 0.25162 | 0.24475 | 9.9847 | 1.5417 | 12.3246 | 1.7129 | 15.1047 | 1.8963 | 84.8683 | 4.4948
12.45 | 92.7697 | 0.20457 | 0.22068 | 8.1176 | 1.3901 | 10.02 | 1.5444 | 12.2802 | 1.7098 | 68.9983 | 4.0528
11.85 | 97.3946 | 0.16739 | 0.19962 | 6.6422 | 1.2575 | 8.1988 | 1.3971 | 10.0482 | 1.5466 | 56.4574 | 3.6661
7.72 | 148.8847 | 0.029655 | 0.084021 | 1.1767 | 0.52927 | 1.4525 | 0.58803 | 1.7801 | 0.65098 | 10.002 | 1.5431
7.5 | 153.226 | 0.026398 | 0.079273 | 1.0475 | 0.49936 | 1.293 | 0.5548 | 1.5846 | 0.61419 | 8.9036 | 1.4559
With the LAM actuator,
15 | 77.2741 | 0.49306 | 0.32269 | 19.5652 | 2.0327 | 24.1503 | 2.2583 | 29.598 | 2.5001 | 166.3012 | 5.9262
12.71 | 90.9023 | 0.25082 | 0.23015 | 9.9528 | 1.4498 | 12.2853 | 1.6107 | 15.0566 | 1.7832 | 84.5976 | 4.2267
12.07 | 95.645 | 0.20332 | 0.20721 | 8.068 | 1.3053 | 9.9587 | 1.4502 | 12.2051 | 1.6055 | 68.5765 | 3.8055
11.5 | 100.317 | 0.16708 | 0.18784 | 6.6301 | 1.1833 | 8.1838 | 1.3146 | 10.0299 | 1.4554 | 56.3545 | 3.4498
7.5 | 153.226 | 0.029758 | 0.079273 | 1.1808 | 0.49936 | 1.4575 | 0.5548 | 1.7863 | 0.61419 | 10.0366 | 1.4559
6.42 | 178.8656 | 0.015928 | 0.057997 | 0.63203 | 0.36534 | 0.78015 | 0.4059 | 0.95613 | 0.44935 | 5.3722 | 1.0651
4. General conclusion
Chosen length of arms: |  |  |  | 100 | mm
Max deflection angle |  |  |  | 11.5 | degrees
Chosen pivots
| BE System Celtic pivots diameter |  |  | 11 | mm
| Blade thickness |  |  | 0.15 | mm.
| Torsion stiffness |  |  | 0.0891 | N.m/rad
|  |  | R=1000 |  | R=100 |  | R=10 |  | Mission
|  |  | Actuator | SMECm | Actuator | SMECm | Actuator | SMECm | Actuator | SMECm
4K max dissipated power (mW) |  |  | 10.0299 | 10.6299 | 0.78634 | 1.3863 | 0.43393 | 1.0339
4K mean dissipated power (mW) |  |  | 3.7926 | 4.3926 | 0.42259 | 1.0226 | 0.40141 | 1.0014 | 1.5389 | 2.1389
Actuator max current (mA) |  |  | 70.994 |  | 19.8783 |  | 14.7668
During ground tests, the X,Z plane mechanism can be inclined from | [5 empty] | -7.95 | to | 7.7 | degrees w.r.t. to the horizontal plane.
See 'Effect of gravity' form in this file.
There is no identified problem to rotate the mechanism along its X axis.

## Effect of gravity
Effect of gravity for ground tests
A- on the actuator force when the mechanism is horizontal (X and Z axis horizontal, Y axis vertical)
When the mobile mass is at its extreme travel, its mass tends to aid the actuator by "flattening" the mechanism.
The pivots stiffness tends to retain the mass.
The actuator related mass has no action in this case because the synchronisation device prevents the actuator from moving in a vertical plane
So the mass to be taken into account is the moving mass less the actuator related mass.
"flattening" force = (moving mass - actuator related mass) * sin(max rotation angle) * gravity. This effect is along the +X axis. | [9 empty] | 1.4387 | N
Pivots effect (see formula in paragraph 3). This effect is along the -X axis. | [9 empty] | -1.4554 | N
So, the actuator has to develop a force of |  |  |  | -0.016691 | N along the +X axis.
There will be no problem for the actuator to move the mass along the full travel.
B- on the inclination range of the mechanism
When the inclination is not zero, the actuator force must nullify
> the effect of the pivots stiffness along the -X axis : same formula as in paragraph 3 => | [7 empty] | -1.4554 | N
> the effect of the gravity applied to the actuator related mass, along the -X axis = actuator related mass * gravity * sin(-inclination)
> the "flattening" force along the +X axis = (moving mass - actuator related mass) * sin(max rotation angle - inclination angle) * gravity
Which means that the sum of these effects must not exceed the maximum force of the actuator, i.e. | [7 empty] | -1.8721 | to | 1.8721 | N
With the pivots and mechanism characteristics,
Inclination angle (°) | Max rotation angle (°) | Moving mass - actuator related mass (kg) | Actuator related mass (kg) | Effect of pivots stiffness (N) | Effect of actuator related mass (N) | "Flattening" force (N) | Sum of the effects (N)
7.7 | 11.5 | 0.7356 | 0.6766 | -1.4554 | -0.88933 | 0.47825 | -1.8665
-7.95 | 11.5 | 0.7356 | 0.6766 | -1.4554 | 0.91802 | 2.4029 | 1.8655
The mechanism can be inclined from |  |  |  | -7.95 | to | 7.7 | degrees.
Inclination angle (°) | Max rotation angle (°) | Moving mass - actuator related mass (kg) | Actuator related mass (kg) | Effect of pivots stiffness (N) | Effect of actuator related mass (N) | "Flattening" force (N) | Sum of the effects (N)
10 | 11.5 | 0.7356 | 0.6766 | -1.4554 | -1.1526 | 0.1889 | -2.4191
9 | 11.5 | 0.7356 | 0.6766 | -1.4554 | -1.0383 | 0.31477 | -2.1789
8 | 11.5 | 0.7356 | 0.6766 | -1.4554 | -0.92375 | 0.44054 | -1.9386
7 | 11.5 | 0.7356 | 0.6766 | -1.4554 | -0.8089 | 0.56618 | -1.6981
6 | 11.5 | 0.7356 | 0.6766 | -1.4554 | -0.6938 | 0.69165 | -1.4575
5 | 11.5 | 0.7356 | 0.6766 | -1.4554 | -0.57849 | 0.8169 | -1.217
4 | 11.5 | 0.7356 | 0.6766 | -1.4554 | -0.463 | 0.94191 | -0.97647
3 | 11.5 | 0.7356 | 0.6766 | -1.4554 | -0.34738 | 1.0666 | -0.73613
2 | 11.5 | 0.7356 | 0.6766 | -1.4554 | -0.23164 | 1.191 | -0.496
1 | 11.5 | 0.7356 | 0.6766 | -1.4554 | -0.11584 | 1.3151 | -0.25616
0 | 11.5 | 0.7356 | 0.6766 | -1.4554 | 0 | 1.4387 | -0.016691
-1 | 11.5 | 0.7356 | 0.6766 | -1.4554 | 0.11584 | 1.5619 | 0.22234
-2 | 11.5 | 0.7356 | 0.6766 | -1.4554 | 0.23164 | 1.6846 | 0.46086
-3 | 11.5 | 0.7356 | 0.6766 | -1.4554 | 0.34738 | 1.8068 | 0.6988
-4 | 11.5 | 0.7356 | 0.6766 | -1.4554 | 0.463 | 1.9285 | 0.93608
-5 | 11.5 | 0.7356 | 0.6766 | -1.4554 | 0.57849 | 2.0495 | 1.1726
-6 | 11.5 | 0.7356 | 0.6766 | -1.4554 | 0.6938 | 2.17 | 1.4084
-7 | 11.5 | 0.7356 | 0.6766 | -1.4554 | 0.8089 | 2.2897 | 1.6433
-8 | 11.5 | 0.7356 | 0.6766 | -1.4554 | 0.92375 | 2.4088 | 1.8772
-9 | 11.5 | 0.7356 | 0.6766 | -1.4554 | 1.0383 | 2.5272 | 2.1101
-10 | 11.5 | 0.7356 | 0.6766 | -1.4554 | 1.1526 | 2.6448 | 2.342

## Sensivities
5. Sensitivities
In the tables herafter, the impact on different parameters of 10% and 20% variations of others parameters is computed.
Impact on the actuator 4K dissipated power and on the actuator max current
|  |  | R=1000 |  |  | R=100 |  |  | R=10
|  | R=1000 max angle (°) | Max dissipated power (mW) | Mean dissipated power (mW) | Max current (mA) | Max dissipated power (mW) | Mean dissipated power (mW) | Max current (MA) | Max dissipated power (mW) | Mean dissipated power (mW) | Max current (A) | Mission mean dissipated power (mW)
Arm length (mm) | 79.8786 | 14.5 | 25.7648 | 10.1136 | 113.7856 | 2.02 | 1.1269 | 31.86 | 1.1147 | 1.0704 | 23.6674 | 4.7036
| 89.5856 | 12.9 | 15.9934 | 6.278 | 89.6488 | 1.2539 | 0.69952 | 25.1017 | 0.69194 | 0.66445 | 18.6469 | 3.1473
| 100.317 | 11.5 | 10.0299 | 3.9371 | 70.994 | 0.78634 | 0.43869 | 19.8783 | 0.43393 | 0.4167 | 14.7668 | 2.1975
| 109.7481 | 10.5 | 6.9389 | 2.7237 | 59.0497 | 0.54401 | 0.30349 | 16.5339 | 0.3002 | 0.28828 | 12.2823 | 1.7052
| 119.9265 | 9.6 | 4.8306 | 1.8962 | 49.2688 | 0.37872 | 0.21128 | 13.7953 | 0.20899 | 0.20069 | 10.2479 | 1.3694
Pivot stiffness (N.m/rad) | 0.07128 |  | 8.0239 | 3.1497 | 63.499 | 0.62907 | 0.35095 | 17.7797 | 0.34715 | 0.33336 | 13.2078 | 1.878
| 0.08019 |  | 9.0269 | 3.5434 | 67.3508 | 0.70771 | 0.39482 | 18.8582 | 0.39054 | 0.37503 | 14.009 | 2.0377
| 0.0891 |  | 10.0299 | 3.9371 | 70.994 | 0.78634 | 0.43869 | 19.8783 | 0.43393 | 0.4167 | 14.7668 | 2.1975
| 0.09801 |  | 11.0329 | 4.3308 | 74.4591 | 0.86498 | 0.48255 | 20.8486 | 0.47733 | 0.45837 | 15.4875 | 2.3572
| 0.10692 |  | 12.0359 | 4.7245 | 77.77 | 0.94361 | 0.52642 | 21.7756 | 0.52072 | 0.50004 | 16.1762 | 2.517
Coil resistance (Ohm) | 159.2 |  | 8.0239 | 3.1497 | 70.994 | 0.62907 | 0.35095 | 19.8783 | 0.34715 | 0.33336 | 14.7668 | 1.878
| 179.1 |  | 9.0269 | 3.5434 | 70.994 | 0.70771 | 0.39482 | 19.8783 | 0.39054 | 0.37503 | 14.7668 | 2.0377
| 199 |  | 10.0299 | 3.9371 | 70.994 | 0.78634 | 0.43869 | 19.8783 | 0.43393 | 0.4167 | 14.7668 | 2.1975
| 218.9 |  | 11.0329 | 4.3308 | 70.994 | 0.86498 | 0.48255 | 19.8783 | 0.47733 | 0.45837 | 14.7668 | 2.3572
| 238.8 |  | 12.0359 | 4.7245 | 70.994 | 0.94361 | 0.52642 | 19.8783 | 0.52072 | 0.50004 | 14.7668 | 2.517
Force sensitivity (N/A) | 16.4 |  | 15.6717 | 6.1517 | 88.7425 | 1.2287 | 0.68545 | 24.8479 | 0.67802 | 0.65109 | 18.4584 | 3.0961
| 18.45 |  | 12.3826 | 4.8606 | 78.8822 | 0.97079 | 0.54159 | 22.087 | 0.53572 | 0.51444 | 16.4075 | 2.5722
| 20.5 |  | 10.0299 | 3.9371 | 70.994 | 0.78634 | 0.43869 | 19.8783 | 0.43393 | 0.4167 | 14.7668 | 2.1975
| 22.55 |  | 8.2892 | 3.2538 | 64.54 | 0.64987 | 0.36255 | 18.0712 | 0.35862 | 0.34438 | 13.4243 | 1.9202
| 24.6 |  | 6.9652 | 2.7341 | 59.1617 | 0.54607 | 0.30464 | 16.5653 | 0.30134 | 0.28937 | 12.3056 | 1.7094

## Formulas
Distance
Travel + Distance
Angle
Angle
Angle
Angle
Torque on one pivot = Force x Arm_length x cos(Angle) Torque on one pivot = Angular_Stiffness x Angle Arm_lenght=Travel/sin(Angle) Force to rotate one pivot =Angular_Stiffness x Angle x tan(Angle) / Travel Force to rotate 16 pivots = Force on one pivot x 16
By hypothesis, the pivots are at their rest position when the mechanism is in its launch position.
F = B x I x L x sin(alpha) B depends on the magnet, and its distance from the coil wires. I is the current in the wires. L is the length of the coil wire. alpha depends on the coil wiring, but is very near to pi/2, sin(alpha) being very near to 1. So, F = k x I x L P = R x I² R = ro x L /S where ro is the resistivity of the wire - example : the copper resistivity is 1.7E-8 Ohm.m, L the wire length, S the wire section V = L x S x wlf where wlf is the winding loose factor, which translates the difference between a volume completely filled with copper and the reality where the volume is occupied by the copper plus the insulator plus the void due between the wires. Let us say that wlf is a constant, whatever the diameter of the wires is. So, P = ro x L / S x F² /k² /L² = ro x F² / ( k² x S x L) = (ro x F² / k²) x 1 / (V / wlf) For a given force, magnet, actuator geometry, coil volume, wire material, the power which is dissipated in the coil does not depend on the wire diameter .
The method use hereafter to evaluate the characteristics of an actuator is very simple: Calculate the dissipated power taking the KIMCO actuator as a basis and then make variations. First : Set the value of the cryoharness 300K resistance : Rsh300 Set the value of the number by which the coil wire 4K resistance is to be multiplied to obtain the coil wire 300K resistance : coef_temp Set the value of the angular stiffness of the pivots : Ka Set the quantity of pivots : P_Q Set the moving mass : M Set the allocated cryoharness peak current : ichm Set the allocated SMEC board max voltage : Usp Set the corner cubes travel range : T_R Set the actuator force sensitivity : Fs Set the actuator 300K resistance : Rsa300
For a given angular displacement THETA of the pivots, compute, as a by-product, the arm length needed to achieve the specified travel : arm_length = T_R / 2 x SIN(THETA) compute the total force to be applied on the mechanism to move the corner cubes by the specified travel : F = P_Q x Ka x THETA x tan(THETA) / T_R compute, as a by-product, the mechanism stiffness : F / T_R compute, as a by-product, an estimate the first resonance frequency : 1 / 2 x pi x SQR( K / M ) using the KIMCO actuator characteristics, compute the max current, i.e. the current needed to keep the corner cubes at their maximum extended position (max travel) : imax = F / Fs compute the max voltage at 300K, taking into account the cryoharness and the actuator resistances at 300K : Up = ( Rsh300 + Rsa300 ) x imax compute the dissipated max power at 4K, taking into account the actuator resistance at 4K and the max current : Pp = imax² x Rsa / coef_temp using the allocated actuator max current as the constant (ichp), compute the actuator300K resistance with the dissipated max power : Ra300 = coef_temp x Pp / ichm². compute the max 300K voltage, taking into account the cryoharness and the actuator resistances at 300K : Um = (Ra300 + Rsh300) x ichm using the allocated SMEC board max voltage as the constant, compute the max current ip, by solving the equation : Rsh300 x ip² - Usp x ip + Pp x coef_temp =0 compute the actuator 300K resistance, Rsa300 = coef_temp x Pp / ip².
Force