## FMECA Table
Mechanical Failure Modes Effect and Criticality Analysis
Product: SPIRE | [5 empty] | Prepared by:I.Pain |  |  | Document Reference: SPIRE-ATC-PRJ-0711
Project/Phase: Mission Observing | [5 empty] | Approved by: G.Wright |  |  | Issue: 2
System/Subsystem/Equipment: BSM | [5 empty] | Date: 22.Jan.02 |  |  | Page 1 of 1
Ident. number |  | Item/block | Function | Failure Mode | Failure Cause | Mission phase/ op.mode | Failure effects a. Local effects b. End effects | Severity | Failure detection method/ observable symptoms | Compensation provisions | Correction actions | Remarks
RBD-1 | 1 | BSM Structure | thermal path | Failure to cool down | loose connector or thermal strap | Launch | A. component temperature high. B.degraded detector | 2R | high background | redundant thermal path | tested at AIV | tested at system integration
| 2 |  | attachment to SPIRE bench | Fails on launch | loose or failed bolt, low cycle fatigue crack | Launch | A. pointing inaccuracy, damage to BSM components B.pointing inaccuracy, damage to SPIRE. | 2R | lack of signal | three fasteners (2/3 redundant) |  | sizing calc on structural fasteners (MMSL responsible)
| 3 |  | mechanical support | Failure during operation | high cycle FATIGUE crack, loose bolt | Chop & Jiggle Mode | A. erratic resonance effects, loss of cooling path, motor housing damage B. pointing errors, higher background. PCAL support impaired | 3 | changes natural frequencies | back-up mode - drift map |  | performed FEA, use SCC OK material
| 4 |  | rigid mount | Degraded operation | resonance | Chop & Jiggle Mode | A. longer settling time B. longer settling time | 3 | longer settling time | reduce speed operation, waveform modifications | confirm micro-vibration spectrum | analysis of micro-vibration spectrum shows OK
| 1 | Jiggle axis flex pivot | rotation bearing | Fails on launch | over-stress, SCC or low cycle FATIGUE crack | Launch | A.Loss of restoring torque. Increased friction to drive. B.loss of definition of pointing, Jiggle mode probably unusable | 2R | -unstable pointing. -Cross coupling of chop with jiggle beyond normal parameters. Increase in drive currents. -Random noise on sensors | -prevention by flex pivot protecion sleeve. -redundant bearing surface (RBD-2B) - degraged operation. -Coarse control with motors to central position. -Scan-map back-up mode | increase test programme to cover failure modes if funds permit. | most likely to lose both flex pivots if one goes.
| 2 |  | rotation bearing | Failure during operation | icing | Chop & Jiggle Mode | A. sticky or stuck B. increase in friction & power usage | 2 | thermal history . Cured by warm up | back-up mode - drift map |  | only during AIV - not possible during on-orbit operations
| 3 |  | rotation bearing | Failure during operation | high cycle fatigue crack | Chop & Jiggle Mode | A. sticky or stuck B. increase in friction & power usage | 2 | deterioration in performance as crack progresses | back-up mode - drift map |  | flex pivot alignment procedure is critical
| 4 |  | rotation bearing | Failure during operation | debris ingress | Chop & Jiggle Mode | increase in friction & power usage | 2 | random sticking. Power consumption high | scan-map |  | prevented by clean room procedures
RBD-2b1 | 1 | Jiggle axis flex pivot protection sleeve | protection sleeve | Failure during operation | icing | Chop & Jiggle Mode | A. sticky or stuck B. increase in friction & power usage | 3 | motors & sensors working OK but no motion results | scan-map |  | only during AIV - not possible during on-orbit operations
| 2 |  | protection sleeve | Failure during operation | debris ingress | Chop & Jiggle Mode | A. increase in friction B.increased power usage | 2 |  | scan-map |  | prevented by clean room procedures
| 3 |  | protection sleeve | friction or end-stop jamming | over-travel on small clearance | Chop & Jiggle Mode | A. increase in friction B.increased power usage | 2 | end-stop sticking | deployable end stop ensures spectormeter FoV retained | flex pivot mounting is important End stops to be well characterised | could consoider lead-ion plating of sleeve
| 4 |  | protection sleeve | friction or end-stop jamming | vacuum welds during launch rubbing contact | Chop & Jiggle Mode | A. Stuck B. no jiggle mode.Fixed stare mode, not (0,0) | 2 | motors & sensors working OK but no motion results | back-up mode - drift map | dissimilar metals (aluminium, inconel)
RBD-2b2 | 1 |  | redundant journal bearing function | friction or end-stop jamming | vacuum welds during launch rubbing contact | Launch | increase in friction & power usage | 2R | erratic torque-position plot | back-up mode - drift map | dissimilar metals,passivated/alo-cromed | consider tests of this mode.
RBD-3 | 1 | Jiggle frame structure (includes fasteners) | thermal path | Failure to cool down | loose connector or thermal strap | Launch | A. component temperature high. B.degraded detector | 3 | high background | thermal end-stop. Controlled cooldown rate for instrument | tested at AIV | Flex pivot differential thermal stresses
| 2 |  | mechanical support | Fails on launch | low cycle fatigue crack | Launch | loss of chop axis position definition | 2 | erratic torque-position plot |  |  | perform FEA, use SCC OK material
| 3 |  | attachment to BSM stricture | Fails on launch | loose or failed bolt | Launch | loss of chop axis position definition | 2R | erratic torque-position plot | redundant fasteners (4/8) |  | locking fasteners, torque control
| 4 |  | mechanical support | Failure during operation | high cycle FATIGUE crack, loose bolt | Chop & Jiggle Mode | erratic resonance effects | 2 | changes natural frequencies | back-up mode - drift map |  | perform FEA, use SCC OK material
| 5 |  | mechanical support | Degraded operation | resonance | Chop & Jiggle Mode | A. longer settling time B. longer settling time | 3 | longer settling time | reduce speed operation, waveform modifications | confirm micro-vibration spectrum | unlikely
RBD4 | 1 | Chop demand | initiate chop | no chop requested | error in ODF, telemetry, operator error | Chop & Jiggle Mode | A. nil B.delay to troubleshoot problem | 3 | no chopping | nil in BSM | ODF software needs to be robust handling chop requests | higher level system needs to provide protection
| 2 |  | initiate chop | excessive chop angle or frequency requested | error in ODF, telemetry, software, operator error | Chop & Jiggle Mode | A. flex pivot overload or excess power dissipation. B. delay to trouble shoot problem | 2 | as RBD2a | nil in BSM | MCU needs voltage limiter, software needs sanity check | higher level system needs to provide protection
| 3 |  | initiate chop | chop demand short circuits | electrical short | Chop & Jiggle Mode | A. no control B. excess power dissipation, no control | 2R | excess power dissipation, fixed offset | reset higher level system; power off at MCU |  | MCU relays to switch off BSM power amps
RBD5 | 1 | Chop Structure | thermal path | Failure to cool down quickly | loose connector | Launch | A. component temperature high. Differential thermal stress B.degraded detector | 3 | high background | thermal end-stop. Controlled cooldown rate for instrument | tested at AIV
| 2 |  | attachment to jiggle frame | Fails on launch | , low cycle fatigue crack | Launch | A. pointing inaccuracy, damage to BSM B.pointing inaccuracy, mirror surface degraded | 2 | erratic torque-position plot |  | perform FEA, use SCC OK material | unlikely
| 3 |  | attachment to jiggle frame | Fails on launch | loose or failed bolt | Launch | A. pointing inaccuracy, damage to BSM B.pointing inaccuracy | 2R | erratic torque-position plot | flex pivots would act as journal bearing. |  | locking fasteners, torque control
| 4 |  | retain magnet & sensor actuator iron core | Fails on launch | magnet loosens | Launch | A. chop axis jams anywhere in range of travel B. jam in indeterminate position | 2 | chop jams or high friction load | try cycling prime and redundant motor coils and restore to zero position. Fall back is scan map | good process control on magnet adhesive required
| 5 |  | mechanical support | Failure during operation | high cycle FATIGUE crack, loose bolt | Chop & Jiggle Mode | A. erratic resonance effects B. pointing errors | 2 | changes natural frequencies | back-up mode - drift map | perform FEA, use SCC OK material | unlikely
| 6 |  | rigid mount | Degraded operation | resonance | Chop & Jiggle Mode | A. longer settling time B. longer settling time | 3 | longer settling time | reduce speed operation |  | unlikely
| 7 | Chop Mirror | optical surface | print through of lightweighting on mirror surface |  | Chop & Jiggle Mode | A. image degradation B. image degradation | 2 | waffle pattern |  | test mirror surface for print through
| 8 |  | optical surface | contamination on mirror |  | Chop & Jiggle Mode | A. image degradation B. image degradation | 2 | loss of signal, spectrographic signature |  |  | clean room assembly
RBD-6A | 1 | Chop axis flex pivot | rotation bearing | Fails on launch | over-stress, SCC or low cycle FATIGUE crack | Launch | A.Loss of restoring torque. Increased friction to drive. B.loss of definition of pointing, chop mode probably unusable | 2R | -unstable pointing. - Increase in drive currents. -Random noise on sensors | -prevention by flex pivot protecion sleeve. -redundant bearing surface (RBD-6B) - degraged operation. -Coarse control with motors to central position. -Scan-map back-up mode | increase test programme to cover failure modes if funds permit. | most likely to lose both flex pivots if one goes.
| 2 |  | rotation bearing | Failure during operation | icing | Chop & Jiggle Mode | A. sticky or stuck B. increase in friction & power usage | 2 | thermal history . Cured by warm up | back-up mode - drift map |  | only during AIV - not possible during on-orbit operations
| 3 |  | rotation bearing | Failure during operation | high cycle fatigue crack | Chop & Jiggle Mode | A. sticky or stuck B. increase in friction & power usage | 2 | deterioration in performance as crack progresses | back-up mode - drift map |  | flex pivot alignment procedure is critical
| 4 |  | rotation bearing | Failure during operation | debris ingress | Chop & Jiggle Mode | increase in friction & power usage | 2 | random sticking. Power consumption high | scan-map |  | prevented by clean room procedures
RBD-6b | 1 | Chop axis flex pivot protection sleeve | protection sleeve | Failure during operation | icing | Chop & Jiggle Mode | A. sticky or stuck B. increase in friction & power usage | 3 | motors & sensors working OK but no motion results | scan-map |  | only during AIV - not possible during on-orbit operations
| 2 |  | protection sleeve | Failure during operation | debris ingress | Chop & Jiggle Mode | A. increase in friction B.increased power usage | 2 |  | scan-map |  | prevented by clean room procedures
| 3 |  | protection sleeve | friction or end-stop jamming | over-travel on small clearance | Launch | A. increase in friction B.increased power usage | 2 | end-stop sticking | deployable end stop ensures spectormeter FoV retained | flex pivot mounting is important End stops to be well characterised | could consoider lead-ion plating of sleeve
| 4 |  | protection sleeve | friction or end-stop jamming | vacuum welds during launch rubbing contact | Chop & Jiggle Mode | A. Stuck B. no jiggle mode.Fixed stare mode, not (0,0) | 2 | motors & sensors working OK but no motion results | back-up mode - drift map | dissimilar metals (aluminium, inconel)
RBD-6b2 | 5 | redundant journal bearing function | redundant journal bearing function | friction or end-stop jamming | vacuum welds during launch rubbing contact | Chop & Jiggle Mode | increase in friction & power usage | 2R | erratic torque-position plot | back-up mode - drift map | dissimilar metals,passivated/alo-cromed | consider tests of this mode.
RDB 7A, 8A, 9A | 1 | DRCU - MAC - BSMe Primary boards | control | Premature operation | chop before unlatch or power surge? | Chop & Jiggle Mode | A. damage to motors or pivots B. loss of function | 2 | unknown | nil in BSM |  | DRCU to perform FMECA
| 2 |  | control | Failure to operate |  | Chop & Jiggle Mode | A. loss of function B. no chop or jiggle mode. No unlatch command. | 2R | no chopping, jiggling. Latch and damping remain in place | scan map |  | DRCU to perform FMECA
| 3 |  | control | Failure to cease operation |  | Chop & Jiggle Mode | A. loss of control B. loss of control, excess power dissipation | 2R | excess power dissipation, fixed offset | reset higher level system or switch to redundant unit |  | DRCU to perform FMECA
| 4 |  | control | Failure during operation - motors fail in on condition |  | Chop & Jiggle Mode | A. loss of control B. loss of control, excess power dissipation | 2R | excess power dissipation, fixed offset | reset higher level system or switch to redundant unit |  | DRCU to perform FMECA
| 5 |  | control | Failure during operation |  | Chop & Jiggle Mode | A. loss of function B. no chop or jiggle mode. | 2R | no chopping, jiggling. Latch indeterminate? | scan map or switch to redundant unit | indeterminate latch state should be avoided. | DRCU to perform FMECA
| 6 |  | control | Degraded operation |  | Chop & Jiggle Mode | A.degraded BSM function B. degraded BSM function | 2R | degraded BSM function | scan map or switch to redundant unit
| 7 |  | control | short circuit |  | Chop & Jiggle Mode | A. loss of function B. no chop or jiggle mode. | 2R | no chopping, jiggling. Latch indeterminate? | nil in BSM
| 8 |  | control | open circuit |  | Chop & Jiggle Mode | A. loss of function B. no chop or jiggle mode. | 2R | no chopping, jiggling. Latch indeterminate? | nil in BSM
| 9 |  | control | incorrect function | design error | Chop & Jiggle Mode | A. loss of function B. no chop or jiggle mode. | 2 | no chopping, jiggling. Latch indeterminate? | nil in BSM |  | TESTED AT AIV
| 10 |  | control | Incorrect commands | (software error) | Chop & Jiggle Mode | A. loss of function B. no chop or jiggle mode. | 2 | no chopping, jiggling. Latch indeterminate? | nil in BSM |  | TESTED AT AIV
| 11 |  | control | Incorrect software functions | (software error) | Chop & Jiggle Mode | A. loss of function B. no chop or jiggle mode. | 2 | no chopping, jiggling. Latch indeterminate? | nil in BSM |  | TESTED AT AIV
RDB-8a2 |  | common backplane | electrical connection | Incorrect software functions | (software error) | Chop & Jiggle Mode | A. loss of function B. no chop or jiggle mode. | 2 | no chopping, jiggling. Latch indeterminate? | nil in BSM
RBD 10A | 1 | Connectors and cryo-harness | motor electrical connection | short circuit | short | Chop & Jiggle Mode | A. motor shorted, damping increased B. loss of chop or jiggle | 2R | no motion | switch to redundant harness and operate against a damped motor
| 2 |  | sensor electrical connection | short circuit | short | Chop & Jiggle Mode | A. sensor shorted B. loss of position data | 2R | invalid or fixed sensor value | switch to redundant harness, or operate open loop | set invalid sensor range flags in WE software | check - does de-power of WE primary open the circuit?
| 3 |  | PCAL electrical connection | short circuit | short | Chop & Jiggle Mode | A. nil B. PCAL shorted | 3 | nil in BSM | switch to redundant harness
| 4 |  | thermistor electrical connection | short circuit | short | Chop & Jiggle Mode | A. nil B. thermistor shorted | 4 | nil in BSM | switch to redundant harness
| 5 |  | electrical connection | intermittent short | short | Chop & Jiggle Mode | as short, but more annoying | 2R | as short, but more annoying | switch to redundant harness |  | diagnose by extended telemetry?
| 6 |  | motor electrical connection | open circuit |  | Chop & Jiggle Mode | A. motor shorted, damping increased B. loss of chop or jiggle | 2R | degraded motion | switch to redundant harness
| 7 |  | sensor electrical connection | open circuit |  | Chop & Jiggle Mode | A. sensor shorted B. loss of position data | 2R | no position feedback | switch to redundant harness or operate open-loop
| 8 |  | PCAL electrical connection | open circuit |  | Chop & Jiggle Mode | A. nil B. PCAL shorted | 3 | nil in BSM | switch to redundant harness
| 9 |  | thermistor electrical connection | open circuit |  | Chop & Jiggle Mode | A. nil B. thermistor shorted | 4 | nil in BSM | switch to redundant harness
RBD 11A | 1 | Chop Axis sensor | sense position | Failure to operate | open circuit or short | Chop & Jiggle Mode | A. closed loop feedback lost B. increased settling time, noise or drift | 2R | invalid sensor value | switch to redundant WE or operate open-loop | set invalid sensor flags in WE software | problem may be in WE or harness
| 2 |  | sense position | Failure to cease operation | open circuit or short | Chop & Jiggle Mode | A. closed loop feedback servo to end stop B. chop against end-stop | 2R | no position feedback, excessive power dissipation | switch to redundant WE or operate open-loop
| 3 |  | sense position | Failure during operation | open circuit or short | Chop & Jiggle Mode | A. closed loop feedback lost B. increased settling time, noise or drift | 2R | unknown | switch to redundant WE
| 4 |  | sense position | Degraded operation | mechanical damage | Chop & Jiggle Mode | A. closed loop feedback lost B. increased settling time, noise or drift | 2R | unknown | switch to redundant WE
| 5 | [10 empty] | deleted
| 6 | [10 empty] | deleted
| 7 |  | sense position | Incorrect software functions | open circuit or short | Chop & Jiggle Mode | unexpected behaviour, please contact your systems administrator | 2R | nil in BSM | nil in BSM | test all modes in ground
RBD 11B | 1 | Chop Axis control mode with no feedback | backup mode closed loop control | Failure to operate | unknown | Chop & Jiggle Mode | A. closed loop feedback lost B. increased settling time, noise or drift | 3 | undamped motion | switch to redundant harness or operate open-loop or scan-map | test this mode on ground | this is a back-up degraded operation mode
| 2 |  | backup mode closed loop control | Incorrect software functions | unknown | Chop & Jiggle Mode | unknown | 3 | nil in BSM | nil in BSM | ensure this operating mode included in software | this is a back-up degraded operation mode
RBD 11c | 1 | Chop Axis control mode with no feedback | backup mode closed loop control | Failure to operate | unknown | Chop & Jiggle Mode | A. closed loop feedback lost B. increased settling time, noise or drift | 3 | undamped motion | switch to redundant harness or operate open-loop or scan-map | test this mode on ground | this is a back-up degraded operation mode
| 2 |  | backup mode closed loop control | Incorrect software functions | unknown | Chop & Jiggle Mode | unknown | 3 | nil in BSM | nil in BSM | ensure this operating mode included in software | this is a back-up degraded operation mode
RBD 12A | 1 | Chop Axis Motor | motive force | short circuit | short | Chop & Jiggle Mode | a. no motion b. no motion | 2R | no motion | switch to redundant WE and operate against a damped motor |  | is the shorted condidtion detectable in WE by telemetry?
| 2 |  | motive force | open circuit (broken wires) | open circuit | Chop & Jiggle Mode | a. no motion b. no motion | 2R | no motion | switch to redundant WE
| 3 |  | motive force | part-short circuit (motor windings reduced by short) | short | Chop & Jiggle Mode | A. degraded motion B. degraded motion | 2R | increased settling time, changed power dissipation | switch to redundant WE and operate against a partly damped motor
| 4 |  | mechanical support | mechanical damage - housing | structural support fails | Chop & Jiggle Mode | A. degraded motion B. degraded motion | 2R | increase in friction & power usage (or stuck) | -switch to redundant WE -use jiggle for 1/f removal -revert to scanmap |  | housing damage can affect redundant motor so is SPF for chopping (but not SPIRE)
| 5 |  | mechanical support | mechanical damage - fasteners loose | loose or failed bolt | Chop & Jiggle Mode | A. degraded motion B. degraded motion | 2R | increase in friction & power usage (or stuck) | -switch to redundant WE -use jiggle for 1/f removal -revert to scanmap
| 6 |  | thermal path | mechanical damage - shield | loose or failed bolt, low cycle fatigue crack | Chop & Jiggle Mode | A. degraded motion or thermal hot spot B. degraded motion or increased background | 2R | increase in friction & power usage (or stuck) , increased background temperature | -switch to redundant WE -use jiggle for 1/f removal -revert to scanmap
| 7 |  | electrical connection | loss of electrical isolation | loose or failed bolt, low cycle fatigue crack | Chop & Jiggle Mode | unknown | 2R | noise or erratic motion | -switch to redundant WE -use jiggle for 1/f removal -revert to scanmap | investigate
RBD 12B | 1 | Chop Axis Motor (cold redundant) | motive force | short circuit (probably on launch) | short | Chop & Jiggle Mode | A. damping of primary motor B. increased settling time, power consumption | 2 | damped motion, increase in power dissipation | operate against a damped motor | test this mode on ground. Test redundant circuits on establishing orbit | cold redundant component
RBD 13 | 1 | unlatch harness and connector | unlatch solenoid | short circuit | short | Chop & Jiggle Mode | A. latch shorted B. Restriced FoV | 2R | no retract signal | switch to redundant harness and operate against a damped solenoid coil |  | details TBD by LAM (designing LL for SMEC, BSM to use same unit)
| 2 |  | unlatch sensor | short circuit | short | Chop & Jiggle Mode | A. sensor indicates closed, but chop motion restricted B. chop motion restricted, limited FoV | 2R | sensor indicates closed, but chop motion restricted | switch to redundant harness |  | details TBD by LAM (designing LL for SMEC, BSM to use same unit)
| 3 |  | unlatch | intermittent short | short | Chop & Jiggle Mode | as short, | 2R | as short, | switch to redundant harness, or repeat commands (one success is enough) |  | details TBD by LAM (designing LL for SMEC, BSM to use same unit)
| 4 |  | unlatch solenoid | open circuit | open circuit | Chop & Jiggle Mode | A. latch unpowered B. Restriced FoV | 2R | no retract signal | switch to redundant harness |  | details TBD by LAM (designing LL for SMEC, BSM to use same unit)
| 5 |  | unlatch sensor | open circuit | open circuit | Chop & Jiggle Mode | A. sensor indicates closed, but chop motion is OK B. sensor indicates closed, but chop motion is OK | 2R | sensor indicates closed, but chop motion is OK | switch to redundant harness or operate open-loop | incorporate in system checklists | false negative sensor reading.
RBD 14 | 1 | unlatch demand | unlatch command | no unlatch requested | (software error) | Chop & Jiggle Mode | A. nil B. delay to troubleshoot problem | 3 | no retract signal | nil in BSM | MCU software to be robust
| 2 |  | unlatch command | latch command set high | (software error) | Chop & Jiggle Mode | A. nil B. delay to troubleshoot problem | 3 | no retract signal | nil in BSM | MCU software to be robust
| 3 |  | unlatch command | unlatch demand short circuits | (software error) | Chop & Jiggle Mode | A. nil B. excess power dissipation | 2 | excess power dissipation | reset higher level system, operate BSM in limited range of travel. | must be able to turn off power to launch latch solenoid with redundant function | solenoid left on would boil off cryogens off if no provisdion to turn it off.
RBD 15 A,B,C | 1 | chop axis damping unlatch relays | open damping circuit | Premature operation (during launch) | open circuit, mechanical damage | Launch | A. no damping of coil during launch. Possible damage to flex pivots B. degraded BSM function | 2R | none | redundant coils damped | test this mode on the ground
| 2 |  | open damping circuit | Failure to operate before launch | short, mechanical damage, software error | Launch | A. no damping of coil during launch. Possible damage to flex pivots B. degraded BSM function | 2R | detectable in MCU? | redundant coils damped | MCU feedback required on damping
| 3 |  | open damping circuit | Failure to operate after launch | short, mechanical damage | Commisioning | A. damping of primary motor B. increased settling time, power consumption | 3R | damped motion, increase in power dissipation | serial redundant switches, possible to operate against damped coil
| 4 |  | open damping circuit | Failure during operation | short, mechanical damage | Chop & Jiggle Mode | indeterminate state | 3R | unknown | serial redundant switches
| 5 |  | open damping circuit | short circuit | short, mechanical damage | Chop & Jiggle Mode | A. damping of primary motor B. increased settling time, power consumption | 2R | damped motion, increase in power dissipation | serial redundant switches, possible to operate against damped coil
| 6 |  | open damping circuit | Incorrect commands | (software error) | Launch | A. unlatch when not required B. damage to BSM, loss of prtection against flex pivot failure | 2 | detectable in MCU? HIDDEN FAILURE? | nil in BSM | software protection against premature unlatch demand required
| 7 |  | open damping circuit | Incorrect software functions | (software error) | Launch | A. unlatch when not required B. damage to BSM, loss of prtection against flex pivot failure | 2 | detectable in MCU? HIDDEN FAILURE? | nil in BSM | software protection against premature unlatch demand required
RBD 16A | 1 | chop axis deployable end-stop unlatch |  | Premature retraction (during launch) |  | Chop & Jiggle Mode | no limit of travel during launch. Possible damage to flex pivots | 2R | none | motor coils damped, flex pivot sleeves, adequate reserve on pivots |  | could incorporate feedback into MCU?
| 2 |  | Restrain chop angle during launch | damage to pivots | Overconstrains pivots | Launch | A. induced flex pivot failure - see above | 2R | as RDB2, 4 | flex pivot sleeves, use of jiggle to address 1/f noise, scan map | test for this during vibration campaigns
| 3 |  | Restrain chop angle during launch | Failure to cease operation | short or mechanical damage | Chop & Jiggle Mode | A. latch shorted B. Restriced FoV | 3R | no retract signal obtained, hard stops at end of travel | redundant coil on solenoid, redundant harness
| 4 |  | Restrain chop angle during launch | Failure during operation |  | Chop & Jiggle Mode | indeterminate state | 3 | unknown | unknown | test MCU / software for indeterminate state | unlikely as bi-stable magnet.
| 5 |  | Restrain chop angle during launch | short circuit | short | Chop & Jiggle Mode | damping of primary solenoid coil | 3R | no retract signal obtained, hard stops at end of travel | redundant coil on solenoid, redundant harness |  | details TBD by LAM (designing LL for SMEC, BSM to use same unit)
| 6 |  | Restrain chop angle during launch | Incorrect commands | (software error) | Launch | A. unlatch when not required B. damage to BSM, loss of prtection against flex pivot failure | 2 | detectable in MCU? HIDDEN FAILURE? | nil in BSM | software protection against premature unlatch demand required
| 7 |  | Restrain chop angle during launch | Incorrect software functions | (software error) | Launch | A. unlatch when not required B. damage to BSM, loss of prtection against flex pivot failure | 2 | detectable in MCU? HIDDEN FAILURE? | nil in BSM | software protection against premature unlatch demand required
Change notes from issue 1.0
updated to table format in line with ECSS-Q-30-02A
added single backplane connector
Note on K5: Ian Pain: prevention methods. This column considers means that should be taken in order to compensate for a failure when the failure occurs, in order to minimize or neutralize the effect of the failure, i.e. redundancy, latching current limiters, operator actions
Note on C89: Ian Pain: