## Front Sheet
| Document name | SPIRE Cryoharness Specifications
| Document Number | SPIRE-RAL-COM-001331
| Date | 2001-08-05 | 0.1 Draft
|  | October 1, 2001 | 0.2 Draft
| Prepared by | Douglas Griffin
| Checked by | John Delderfield
Notes
1 | STP = Screened Twisted Pair (c/w insultion over shield)
2 | S = Single insulated wire (c/w insulation)
3 | STT = Screened Twisted Triple (c/w insulation)
4 | STQ = Screened Twisted Quad (c/w insulation)
5 | TT=Twisted Triple
6 | 12-ax = 4 sets of twisted triples covered in a common shield and overall insulation
more detail is found in the Harness Defintition Document, Annex 4.
8 | TQ = Twisted Quad
9 | Average current = The average current in the conductor while the device is being used during a given 48 hour cooler hold time observation period. The mission average is this current times the duty cycle
10 | Both the Average and Peak current are the rms values
11 | There is a degree of robustness designed into the harnessing whereby current is sometimes shared by one or more conductors. It has been assumed in the calculations of Maximum and Average current that there have not been any breakages of the harnessing and the current is distriubuted between the conductors according to the ratios of their nominal DC resistances.
12 | The shielding effectiveness is TBC
13 | The implementation of the
14
15
16
17
18

## Change Sheet
Date of change | Document version being edited | Date | Worksheet | Connector reference | Change/Comment
2001-09-27 | 0.1 |  | FPU to CVV | NA | Peak and Average Dissipation with numerically formatted fields added
2001-09-30 | 0.1 |  | FPU to CVV | NA | Different categories of wires on the same connector split into different rows
2001-09-30 | 0.1 |  | Front Sheet | NA | Improved description of 12-ax
| 0.2 |  | I&Duty Cycle Assumptions | NA | Added worksheet to help explain rationale for the asumptions
| 0.2 | 2001-11-19 | All | NA | Revised and expanded to reflect most recent design
| 0.3 | 2002-03-04 |  |  | Insert E Harness
|  |  | CVV to SVM |  | Corrected J33/J34 to be J31/J32
|  |  | FPU to CVV |  | Corrected shield termination on at CVV connector

## Thermometry
| Description | FPU Connector
FCU A Set | HSFPU Opt. Bench | J23/24
J23/24 | Spectrometer 2K box | J23/24
| Photometer 2K box | J23/24
| M3,5,7 Optical SubBench | J23/24
| HSFPU Input Baffle | J23/24
| BSM/SOB I/F | J23/24
| HS Spect. Stimulus nr. HOB | J21/22
FCU B Set | Sorption Pump | J19/20
J25/26 | Evaporator | J19/20
| Sorption Pump Heat Switch | J19/20
| Evaporator Heat Switch | J19/20
| Thermal Shunt | J19/20
| HS Spect. 4% | J21/22
| HS Spect. 2% | J21/22
FCU C Set | BSM | J25/26
J21/22 | SMEC | J27/28
| SMEC/HOB I/F | J27/28
There are also vane temperatures that are not part of the flight hardware.
Note that the IID-B defines cryostat temperatures that are relevant to Spire and monitored
by the platform.

## C - FPU to CVV
Name | 128 Way Connector | FPU/JFS/JFP Connector Label | Unit Connector Type | Harness Connector Label | Harness Connector Type | Description | Number of Conductors excl. shields | Number of inner Shields | Implementation | Max. Impedance Requirements |  |  | Max.Current in A per Conductor | Average Current (see note 9) | Operating Mode |  |  | Max. Volts | Duty Cycle |  |  | Peak Dissipation | Average Dissipation
[10 empty] | R (W) | C(pF) | L(uH) |  |  | P | Sp | CR |  | t | T | (t x T)
C1 | CVV 1 | HSJFS J5 | MDM 25 P | HSJFS P5 | MDM 25 S | Bolometer signals from JFS (SLW 1-12) | 24 | 3 | 12-ax | 500 | 1000pF | 0.08uH | 1e-09 | 5e-10 | 0 | 1 | 0 | 0.1 | 50% | 33.33% | 16.67% | 1.2e-14 | 5e-16 | 5.157e-13%
Type 3 | [5 empty] | Anti-cross talk ground wires. | 12 | NA |  | 500 | 1000pF | 0.08uH | 0 | 0 | 0 | 0 | 0 | 0.1 | 50% | 0% | 0% | 0 | 0 | 0%
|  | HSJFS J6 | MDM 25 P | HSJFS P6 | MDM 25S | Bolometer signals from JFS (SLW 13-24) | 24 | 3 | 12-ax | 500 | 1000pF | 0.08uH | 1e-09 | 5e-10 | 0 | 1 | 0 | 0.1 | 50% | 33.33% | 16.67% | 1.2e-14 | 5e-16 | 5.157e-13%
[6 empty] | Anti-cross talk ground wires. | 12 | NA |  | 500 | 1000pF | 0.08uH | 0 | 0 | 0 | 0 | 0 | 0.1 | 0% | 0% | 0% | 0 | 0 | 0%
|  | HSJFS J9 | MDM 37 S | HSJFS P9 | MDM 37P | PTC Bias | 2 | 1 | STP | 200 | 1000pF | 0.08 | 3.2e-08 | 8e-09 | 1 | 0 | 0 | 10 | 50% | 33.33% | 16.67% | 4.096e-13 | 4.2667e-15 | 4.401e-12%
[6 empty] | PTC Ground wire | 1 | 0 | S | 50 | 1000pF | 0.08uH | 0 | 0 | 0 | 0 | 0 | 10 | 50% | 33.33% | 16.67% | 0 | 0 | 0%
[6 empty] | PTC JFET Bias | 2 | 1 | STP | 100 | 1000pF | 0.08uH | 0.005 | 0.0002 | 1 | 0 | 0 | 10 | 50% | 33.33% | 16.67% | 0.005 | 1.3333e-06 | 0.001375%
[6 empty] | SLW Bolometer Bias | 4 | 2 | STP | 200 | 1000pF | 0.08uH | 9.6e-08 | 2.4e-08 | 0 | 1 | 0 | 10 | 50% | 33.33% | 16.67% | 7.3728e-12 | 7.68e-14 | 7.922e-11%
[6 empty] | SLW JFET Bias | 4 | 2 | STP | 100 | 1000pF | 0.08uH | 0.0025 | 0.0006 | 0 | 1 | 0 | 10 | 50% | 33.33% | 16.67% | 0.0025 | 2.4e-05 | 0.02476%
[6 empty] | SLW Ground wire | 1 | 0 | S | 50 | 1000pF | 0.08uH | 0 | 0 | 0 | 0 | 0 | 10 | 50% | 33.33% | 16.67% | 0 | 0 | 0%
[6 empty] | SSW Bolometer Bias | 4 | 2 | STP | 200 | 1000pF | 0.08uH | 0.0012 | 4.8e-08 | 0 | 1 | 0 | 10 | 50% | 33.33% | 16.67% | 0.001152 | 3.072e-13 | 3.169e-10%
[6 empty] | SSW JFET Bias | 4 | 2 | STP | 100 | 1000pF | 0.08uH | 0.005 | 0.0012 | 0 | 1 | 0 | 10 | 50% | 33.33% | 16.67% | 0.01 | 9.6e-05 | 0.09902%
[6 empty] | SSW Ground Wire | 1 | 0 | S | 50 | 1000pF | 0.08uH | 0 | 0 | 0 | 0 | 0 | 10 | 50% | 33.33% | 16.67% | 0 | 0 | 0%
[6 empty] | PTC JFET Heater | 2 | 1 | STP | 200 | 1000pF | 0.08uH | 0.0019231 | 0.00048077 | 0 | 0 | 0 | 10 | 0.1736% | 33.33% | 0.05787% | 0.0014793 | 5.3504e-08 | 5.519e-05%
[6 empty] | SLW JFET Heater | 2 | 1 | STP | 200 | 1000pF | 0.08uH | 0.0033333 | 0.00083333 | 0 | 0 | 0 | 10 | 0.1736% | 33.33% | 0.05787% | 0.0044444 | 1.6075e-07 | 0.0001658%
[6 empty] | SSW JFET Heater | 2 | 1 | STP | 200 | 1000pF | 0.08uH | 0.0066667 | 0.0016667 | 0 | 0 | 0 | 10 | 0.1736% | 33.33% | 0.05787% | 0.017778 | 6.43e-07 | 0.0006632%
|  | HSJFS J10 | MDM 37 S | HSJFS P10 | MDM 37P | PTC Bias | 2 | 1 | STP | 200 | 1000pF | 0.08 | 3.2e-08 | 8e-09 | 0 | 0 | 0 | 10 | 50% | 33.33% | 16.67% | 4.096e-13 | 4.2667e-15 | 4.401e-12%
[6 empty] | PTC Ground wire | 1 | 0 | S | 50 | 1000pF | 0.08uH | 0 | 0 | 0 | 0 | 0 | 10 | 50% | 33.33% | 16.67% | 0 | 0 | 0%
[6 empty] | PTC JFET Bias | 2 | 1 | STP | 100 | 1000pF | 0.08uH | 0.005 | 0.0002 | 0 | 0 | 0 | 10 | 50% | 33.33% | 16.67% | 0.005 | 1.3333e-06 | 0.001375%
[6 empty] | SLW Bolometer Bias | 4 | 2 | STP | 200 | 1000pF | 0.08uH | 9.6e-08 | 2.4e-08 | 0 | 0 | 0 | 10 | 50% | 33.33% | 16.67% | 7.3728e-12 | 7.68e-14 | 7.922e-11%
[6 empty] | SLW JFET Bias | 4 | 2 | STP | 100 | 1000pF | 0.08uH | 0.0025 | 0.0006 | 0 | 0 | 0 | 10 | 50% | 33.33% | 16.67% | 0.0025 | 2.4e-05 | 0.02476%
[6 empty] | SLW Ground wire | 1 | 0 | S | 50 | 1000pF | 0.08uH | 0 | 0 | 0 | 0 | 0 | 10 | 50% | 33.33% | 16.67% | 0 | 0 | 0%
[6 empty] | SSW Bolometer Bias | 4 | 2 | STP | 200 | 1000pF | 0.08uH | 0.0012 | 4.8e-08 | 0 | 0 | 0 | 10 | 50% | 33.33% | 16.67% | 0.001152 | 3.072e-13 | 3.169e-10%
[6 empty] | SSW JFET Bias | 4 | 2 | STP | 100 | 1000pF | 0.08uH | 0.005 | 0.0012 | 0 | 0 | 0 | 10 | 50% | 33.33% | 16.67% | 0.01 | 9.6e-05 | 0.09902%
[6 empty] | SSW Ground Wire | 1 | 0 | S | 50 | 1000pF | 0.08uH | 0 | 0 | 0 | 0 | 0 | 10 | 50% | 33.33% | 16.67% | 0 | 0 | 0%
[6 empty] | PTC JFET Heater | 2 | 1 | STP | 200 | 1000pF | 0.08uH | 0.0019231 | 0.00048077 | 0 | 0 | 0 | 10 | 0.1736% | 33.33% | 0.05787% | 0.0014793 | 5.3504e-08 | 5.519e-05%
[6 empty] | SLW JFET Heater | 2 | 1 | STP | 200 | 1000pF | 0.08uH | 0.0033333 | 0.00083333 | 0 | 0 | 0 | 10 | 0.1736% | 33.33% | 0.05787% | 0.0044444 | 1.6075e-07 | 0.0001658%
[6 empty] | SSW JFET Heater | 2 | 1 | STP | 200 | 1000pF | 0.08uH | 0.0066667 | 0.0016667 | 0 | 0 | 0 | 10 | 0.1736% | 33.33% | 0.05787% | 0.017778 | 6.43e-07 | 0.0006632%
[6 empty] | FPU Faraday Shield Link # |  |  | # | 50 |  | 0.01uH | [5 empty] | no | [5 empty] | 0%
C2 | CVV 2 | HSJFS J7 | MDM 25 P | HSJFS P7 | MDM 25S | Bolometer signals from JFS (300-mK TC 1-3) | 8 | 1 | 12-ax | 500 | 1000pF | 0.08uH | 1e-09 | 5e-10 | 1 | 0 | 0 | 0.1 | 50% | 33.33% | 16.67% | 4e-15 | 1.6667e-16 | 1.719e-13%
Type4 | [5 empty] | Anti-cross talk ground wires. | 4 | NA |  | 500 | 1000pF | 0.08uH | 0 | 0 | 0 | 0 | 0 | 0.1 | 50% | 33.33% | 16.67% | 0 | 0 | 0%
|  | HSJFS J1 | MDM 25 P | HSJFS P1 | MDM 25S | Bolometer signals from JFS (SSW 1-12) | 24 | 3 | 12-ax | 500 | 1000pF | 0.08uH | 1e-09 | 5e-10 | 0 | 1 | 0 | 0.1 | 50% | 33.33% | 16.67% | 1.2e-14 | 5e-16 | 5.157e-13%
[6 empty] | Anti-cross talk ground wires. | 12 | NA |  | 500 | 1000pF | 0.08uH | 0 | 0 | 0 | 0 | 0 | 0.1 | 50% | 33.33% | 16.67% | 0 | 0 | 0%
|  | HSJFS J2 | MDM 25 P | HSJFS P2 | MDM 25S | Bolometer signals from JFS (SSW 13-24) | 24 | 3 | 12-ax | 500 | 1000pF | 0.08uH | 1e-09 | 5e-10 | 0 | 1 | 0 | 0.1 | 50% | 33.33% | 16.67% | 1.2e-14 | 5e-16 | 5.157e-13%
[6 empty] | Anti-cross talk ground wires. | 12 | NA |  | 500 | 1000pF | 0.08uH | 0 | 0 | 0 | 0 | 0 | 0.1 | 50% | 33.33% | 16.67% | 0 | 0 | 0%
|  | HSJFS J3 | MDM 25 P | HSJFS P3 | MDM 25S | Bolometer signals from JFS (SSW 25-36) | 24 | 3 | 12-ax | 500 | 1000pF | 0.08uH | 1e-09 | 5e-10 | 0 | 1 | 0 | 0.1 | 50% | 33.33% | 16.67% | 1.2e-14 | 5e-16 | 5.157e-13%
[6 empty] | Anti-cross talk ground wires. | 12 | NA |  | 500 | 1000pF | 0.08uH | 0 | 0 | 0 | 0 | 0 | 0.1 | 50% | 33.33% | 16.67% | 0 | 0 | 0%
|  | HSJFS J4 | MDM 25 P | HSJFS P4 | MDM 25S | Bolometer signals from JFS (SSW 37-42) | 16 | 2 | 12-ax | 500 | 1000pF | 0.08uH | 1e-09 | 5e-10 | 0 | 1 | 0 | 0.1 | 50% | 33.33% | 16.67% | 8e-15 | 3.3333e-16 | 3.438e-13%
[6 empty] | Anti-cross talk ground wires. | 8 | NA |  | 500 | 1000pF | 0.08uH | 0 | 0 | 0 | 0 | 0 | 0.1 | 50% | 33.33% | 16.67% | 0 | 0 | 0%
[6 empty] | FPU Faraday Shield Link # |  |  | # | 50 |  | 0.01uH | [5 empty] | no | [5 empty] | 0%
C3 |  | HSJFP J25 | MDM 37 S | JFP P25 | MDM 37P | PSW JFET Bias | 12 | 6 | STP | 100 | 1000pF | 0.08uH | 0.005 | 0.0012 | 1 | 0 | 0 | 10 | 50% | 33.33% | 16.67% | 0.03 | 0.000288 | 0.2971%
[6 empty] | PSW Ground | 1 | 0 | S | 50 | 1000pF | 0.08uH | 0 | 0 | 0 | 0 | 0 | 10 | 50% | 33.33% | 16.67% | 0 | 0 | 0%
[6 empty] | PSW Bolometer Bias | 6 | 3 | STP | 200 | 1000pF | 0.08uH | 3.84e-07 | 9.6e-08 | 1 | 0 | 0 | 10 | 50% | 33.33% | 16.67% | 1.7695e-10 | 1.8432e-12 | 1.901e-09%
[6 empty] | PSW Heater | 6 | 3 | STP | 200 | 1000pF | 0.08uH | 0.0038462 | 0.00096154 | 0 | 0 | 0 | 10 | 0.1736% | 33.33% | 0.05787% | 0.017751 | 6.4205e-07 | 0.0006623%
|  | HSJFP J27 | MDM 37 S | JFP P27 | MDM 37P | PMW JFET Bias | 8 | 4 | STP | 100 | 1000pF | 0.08uH | 0.005 | 0.0012 | 1 | 0 | 0 | 10 | 50% | 33.33% | 16.67% | 0.02 | 0.000192 | 0.198%
[6 empty] | PMW Bolometer Bias | 4 | 2 | STP | 200 | 1000pF | 0.08uH | 3.84e-07 | 9.6e-08 | 1 | 0 | 0 | 10 | 50% | 33.33% | 16.67% | 1.1796e-10 | 1.2288e-12 | 1.267e-09%
[6 empty] | PMW Ground | 1 | 0 | S | 50 | 1000pF | 0.08uH | 0 | 0 | 0 | 0 | 0 | 10 | 50% | 33.33% | 16.67% | 0 | 0 | 0%
[6 empty] | PMW JFET Heater | 4 | 2 | STP | 200 | 1000pF | 0.08uH | 0.0038462 | 0.00096154 | 0 | 0 | 0 | 10 | 0.1736% | 33.33% | 0.05787% | 0.011834 | 4.2804e-07 | 0.0004415%
[6 empty] | PLW JFET Heater | 2 | 1 | STP | 200 | 1000pF | 0.08uH | 0.0038462 | 0.00096154 | 0 | 0 | 0 | 10 | 0.1736% | 33.33% | 0.05787% | 0.0059172 | 2.1402e-07 | 0.0002208%
[6 empty] | PLW JFET Bias | 4 | 2 | STP | 100 | 1000pF | 0.08uH | 0.005 | 0.0012 | 1 | 0 | 0 | 10 | 50% | 33.33% | 16.67% | 0.01 | 9.6e-05 | 0.09902%
[6 empty] | PLW Bolometer Bias | 4 | 2 | STP | 200 | 1000pF | 0.08uH | 1.92e-07 | 4.8e-08 | 1 | 0 | 0 | 10 | 50% | 33.33% | 16.67% | 2.9491e-11 | 3.072e-13 | 3.169e-10%
[6 empty] | PLW Ground | 1 | 0 | S | 50 | 1000pF | 0.08uH | 0 | 0 | 0 | 0 | 0 | 10 | 50% | 33.33% | 16.67% | 0 | 0 | 0%
|  | HSJFP J26 | MDM 37 S | JFP P26 | MDM 37P | PSW JFET Bias | 12 | 6 | STP | 100 | 1000pF | 0.08uH | 0.005 | 0.0012 | 0 | 0 | 0 | 10 | 50% | 33.33% | 16.67% | 0.03 | 0.000288 | 0.2971%
[6 empty] | PSW Ground | 1 | 0 | S | 50 | 1000pF | 0.08uH | 0 | 0 | 0 | 0 | 0 | 10 | 50% | 33.33% | 16.67% | 0 | 0 | 0%
[6 empty] | PSW Bolometer Bias | 6 | 3 | STP | 200 | 1000pF | 0.08uH | 3.84e-07 | 9.6e-08 | 0 | 0 | 0 | 10 | 50% | 33.33% | 16.67% | 1.7695e-10 | 1.8432e-12 | 1.901e-09%
[6 empty] | PSW Heater | 6 | 3 | STP | 200 | 1000pF | 0.08uH | 0.0038462 | 0.00096154 | 0 | 0 | 0 | 10 | 0.1736% | 33.33% | 0.05787% | 0.017751 | 6.4205e-07 | 0.0006623%
|  | HSJFP J28 | MDM 37 S | JFP P28 | MDM 37P | PMW JFET Bias | 8 | 4 | STP | 100 | 1000pF | 0.08uH | 0.005 | 0.0012 | 0 | 0 | 0 | 10 | 50% | 33.33% | 16.67% | 0.02 | 0.000192 | 0.198%
[6 empty] | PMW Bolometer Bias | 4 | 2 | STP | 200 | 1000pF | 0.08uH | 3.84e-07 | 9.6e-08 | 0 | 0 | 0 | 10 | 50% | 33.33% | 16.67% | 1.1796e-10 | 1.2288e-12 | 1.267e-09%
[6 empty] | PMW Ground | 1 | 0 | S | 50 | 1000pF | 0.08uH | 0 | 0 | 0 | 0 | 0 | 10 | 50% | 33.33% | 16.67% | 0 | 0 | 0%
[6 empty] | PMW JFET Heater | 4 | 2 | STP | 200 | 1000pF | 0.08uH | 0.0038462 | 0.00096154 | 0 | 0 | 0 | 10 | 0.1736% | 33.33% | 0.05787% | 0.011834 | 4.2804e-07 | 0.0004415%
[6 empty] | PLW JFET Heater | 2 | 1 | STP | 200 | 1000pF | 0.08uH | 0.0038462 | 0.00096154 | 0 | 0 | 0 | 10 | 0.1736% | 33.33% | 0.05787% | 0.0059172 | 2.1402e-07 | 0.0002208%
[6 empty] | PLW JFET Bias | 4 | 2 | STP | 100 | 1000pF | 0.08uH | 0.005 | 0.0012 | 0 | 0 | 0 | 10 | 50% | 33.33% | 16.67% | 0.01 | 9.6e-05 | 0.09902%
[6 empty] | PLW Bolometer Bias | 4 | 2 | STP | 200 | 1000pF | 0.08uH | 1.92e-07 | 4.8e-08 | 0 | 0 | 0 | 10 | 50% | 33.33% | 16.67% | 2.9491e-11 | 3.072e-13 | 3.169e-10%
[6 empty] | PLW Ground | 1 | 0 | S | 50 | 1000pF | 0.08uH | 0 | 0 | 0 | 0 | 0 | 10 | 50% | 33.33% | 16.67% | 0 | 0 | 0%
[6 empty] | FPU Faraday Shield Link # |  |  | # | 50 |  | 0.01uH | [5 empty] | no | [5 empty] | 0%
C4 | CVV 4 | HSJFP J21 | MDM 25 P | HSJFP P21 | MDM 25S | Bolometer signals from JFP (PMW 1-12) | 24 | 3 | 12-ax | 500 | 1000pF | 0.08uH | 1e-09 | 5e-10 | 1 | 0 | 0 | 0.1 | 50% | 33.33% | 16.67% | 1.2e-14 | 5e-16 | 5.157e-13%
[6 empty] | Anti-cross talk ground wires. | 12 | NA |  | 500 | 1000pF | 0.08uH | 0 | 0 | 0 | 0 | 0 | 0.1 | 50% | 33.33% | 16.67% | 0 | 0 | 0%
Type1 |  | HSJFP J22 | MDM 25 P | HSJFP P22 | MDM 25S | Bolometer signals from JFP (PMW 13-24) | 24 | 3 | 12-ax | 500 | 1000pF | 0.08uH | 1e-09 | 5e-10 | 1 | 0 | 0 | 0.1 | 50% | 33.33% | 16.67% | 1.2e-14 | 5e-16 | 5.157e-13%
[6 empty] | Anti-cross talk ground wires. | 12 | NA |  | 500 | 1000pF | 0.08uH | 0 | 0 | 0 | 0 | 0 | 0.1 | 50% | 33.33% | 16.67% | 0 | 0 | 0%
|  | HSJFP J23 | MDM 25 P | HSJFP P23 | MDM 25S | Bolometer signals from JFP (PMW 25-36) | 24 | 3 | 12-ax | 500 | 1000pF | 0.08uH | 1e-09 | 5e-10 | 1 | 0 | 0 | 0.1 | 50% | 33.33% | 16.67% | 1.2e-14 | 5e-16 | 5.157e-13%
[6 empty] | Anti-cross talk ground wires. | 12 | NA |  | 500 | 1000pF | 0.08uH | 0 | 0 | 0 | 0 | 0 | 0.1 | 50% | 33.33% | 16.67% | 0 | 0 | 0%
|  | HSJFP J24 | MDM 25 P | HSJFP P24 | MDM 25S | Bolometer signals from JFP (PMW 37-48) | 24 | 3 | 12-ax | 500 | 1000pF | 0.08uH | 1e-09 | 5e-10 | 1 | 0 | 0 | 0.1 | 50% | 33.33% | 16.67% | 1.2e-14 | 5e-16 | 5.157e-13%
[6 empty] | Anti-cross talk ground wires. | 12 | NA |  | 500 | 1000pF | 0.08uH | 0 | 0 | 0 | 0 | 0 | 0.1 | 50% | 33.33% | 16.67% | 0 | 0 | 0%
[6 empty] | FPU Faraday Shield Link # |  |  | # | 50 |  | 0.01uH | [5 empty] | no | [5 empty] | 0%
C5 | CVV 5 | HSJFP J17 | MDM 25 P | HSJFP P17 | MDM 25S | Bolometer signals from JFP (PMW 49-60) | 24 | 3 | 12-ax | 500 | 1000pF | 0.08uH | 1e-09 | 5e-10 | 1 | 0 | 0 | 0.1 | 50% | 33.33% | 16.67% | 1.2e-14 | 5e-16 | 5.157e-13%
[6 empty] | Anti-cross talk ground wires. | 12 | NA |  | 500 | 1000pF | 0.08uH | 0 | 0 | 0 | 0 | 0 | 0.1 | 50% | 33.33% | 16.67% | 0 | 0 | 0%
Type1 |  | HSJFP J18 | MDM 25 P | HSJFP P18 | MDM 25S | Bolometer signals from JFP (PMW 61-72) | 24 | 3 | 12-ax | 500 | 1000pF | 0.08uH | 1e-09 | 5e-10 | 1 | 0 | 0 | 0.1 | 50% | 33.33% | 16.67% | 1.2e-14 | 5e-16 | 5.157e-13%
[6 empty] | Anti-cross talk ground wires. | 12 | NA |  | 500 | 1000pF | 0.08uH | 0 | 0 | 0 | 0 | 0 | 0.1 | 50% | 33.33% | 16.67% | 0 | 0 | 0%
|  | HSJFP J19 | MDM 25 P | HSJFP J19 | MDM 25S | Bolometer signals from JFP (PMW 73-84) | 24 | 3 | 12-ax | 500 | 1000pF | 0.08uH | 1e-09 | 5e-10 | 1 | 0 | 0 | 0.1 | 50% | 33.33% | 16.67% | 1.2e-14 | 5e-16 | 5.157e-13%
[6 empty] | Anti-cross talk ground wires. | 12 | NA |  | 500 | 1000pF | 0.08uH | 0 | 0 | 0 | 0 | 0 | 0.1 | 50% | 33.33% | 16.67% | 0 | 0 | 0%
|  | HSJFP J20 | MDM 25 P | HSJFP J20 | MDM 25S | Bolometer signals from JFP (PMW 85-96) | 24 | 3 | 12-ax | 500 | 1000pF | 0.08uH | 1e-09 | 5e-10 | 1 | 0 | 0 | 0.1 | 50% | 33.33% | 16.67% | 1.2e-14 | 5e-16 | 5.157e-13%
[6 empty] | Anti-cross talk ground wires. | 12 | NA |  | 500 | 1000pF | 0.08uH | 0 | 0 | 0 | 0 | 0 | 0.1 | 50% | 33.33% | 16.67% | 0 | 0 | 0%
[6 empty] | FPU Faraday Shield Link # |  |  | # | 50 |  | 0.01uH | [5 empty] | no | [5 empty] | 0%
C6 | CVV 6 | HSJFP J13 | MDM 25 P | HSJFP P13 | MDM 25S | Bolometer signals from JFP (PLW 1-12) | 24 | 3 | 12-ax | 500 | 1000pF | 0.08uH | 1e-09 | 5e-10 | 1 | 0 | 0 | 0.1 | 50% | 33.33% | 16.67% | 1.2e-14 | 5e-16 | 5.157e-13%
[6 empty] | Anti-cross talk ground wires. | 12 | NA |  | 500 | 1000pF | 0.08uH | 0 | 0 | 0 | 0 | 0 | 0.1 | 50% | 33.33% | 16.67% | 0 | 0 | 0%
Type1 |  | HSJFP J14 | MDM 25 P | HSJFP P14 | MDM 25S | Bolometer signals from JFP (PLW 13-24) | 24 | 3 | 12-ax | 500 | 1000pF | 0.08uH | 1e-09 | 5e-10 | 1 | 0 | 0 | 0.1 | 50% | 33.33% | 16.67% | 1.2e-14 | 5e-16 | 5.157e-13%
[6 empty] | Anti-cross talk ground wires. | 12 | NA |  | 500 | 1000pF | 0.08uH | 0 | 0 | 0 | 0 | 0 | 0.1 | 50% | 33.33% | 16.67% | 0 | 0 | 0%
|  | HSJFP J15 | MDM 25 P | HSJFP P15 | MDM 25S | Bolometer signals from JFP (PLW 25-36) | 24 | 3 | 12-ax | 500 | 1000pF | 0.08uH | 1e-09 | 5e-10 | 1 | 0 | 0 | 0.1 | 50% | 33.33% | 16.67% | 1.2e-14 | 5e-16 | 5.157e-13%
[6 empty] | Anti-cross talk ground wires. | 12 | NA |  | 500 | 1000pF | 0.08uH | 0 | 0 | 0 | 0 | 0 | 0.1 | 50% | 33.33% | 16.67% | 0 | 0 | 0%
|  | HSJFP J16 | MDM 25 P | HSJFP P16 | MDM 25S | Bolometer signals from JFP (PLW 37-48) | 24 | 3 | 12-ax | 500 | 1000pF | 0.08uH | 1e-09 | 5e-10 | 1 | 0 | 0 | 0.1 | 50% | 33.33% | 16.67% | 1.2e-14 | 5e-16 | 5.157e-13%
[6 empty] | Anti-cross talk ground wires. | 12 | NA |  | 500 | 1000pF | 0.08uH | 0 | 0 | 0 | 0 | 0 | 0.1 | 50% | 33.33% | 16.67% | 0 | 0 | 0%
[6 empty] | FPU Faraday Shield Link # |  |  | # | 50 |  | 0.01uH | [5 empty] | no | [5 empty] | 0%
C7 | CVV 7 | HSJFP J9 | MDM 25 P | HSJFP P9 | MDM 25S | Bolometer signals from JFP (PSW 1-12) | 24 | 3 | 12-ax | 500 | 1000pF | 0.08uH | 1e-09 | 5e-10 | 1 | 0 | 0 | 0.1 | 50% | 33.33% | 16.67% | 1.2e-14 | 5e-16 | 5.157e-13%
[6 empty] | Anti-cross talk ground wires. | 12 | NA |  | 500 | 1000pF | 0.08uH | 0 | 0 | 0 | 0 | 0 | 0.1 | 50% | 33.33% | 16.67% | 0 | 0 | 0%
Type1 |  | HSJFP J10 | MDM 25 P | HSJFP P10 | MDM 25S | Bolometer signals from JFP (PSW 13-24) | 24 | 3 | 12-ax | 500 | 1000pF | 0.08uH | 1e-09 | 5e-10 | 1 | 0 | 0 | 0.1 | 50% | 33.33% | 16.67% | 1.2e-14 | 5e-16 | 5.157e-13%
[6 empty] | Anti-cross talk ground wires. | 12 | NA |  | 500 | 1000pF | 0.08uH | 0 | 0 | 0 | 0 | 0 | 0.1 | 50% | 33.33% | 16.67% | 0 | 0 | 0%
|  | HSJFP J11 | MDM 25 P | HSJFP P11 | MDM 25S | Bolometer signals from JFP (PSW 25-36) | 24 | 3 | 12-ax | 500 | 1000pF | 0.08uH | 1e-09 | 5e-10 | 1 | 0 | 0 | 0.1 | 50% | 33.33% | 16.67% | 1.2e-14 | 5e-16 | 5.157e-13%
[6 empty] | Anti-cross talk ground wires. | 12 | NA |  | 500 | 1000pF | 0.08uH | 0 | 0 | 0 | 0 | 0 | 0.1 | 50% | 33.33% | 16.67% | 0 | 0 | 0%
|  | HSJFP J12 | MDM 25 P | HSJFP P12 | MDM 25S | Bolometer signals from JFP (PSW 37-48) | 24 | 3 | 12-ax | 500 | 1000pF | 0.08uH | 1e-09 | 5e-10 | 1 | 0 | 0 | 0.1 | 50% | 33.33% | 16.67% | 1.2e-14 | 5e-16 | 5.157e-13%
[6 empty] | Anti-cross talk ground wires. | 12 | NA |  | 500 | 1000pF | 0.08uH | 0 | 0 | 0 | 0 | 0 | 0.1 | 50% | 33.33% | 16.67% | 0 | 0 | 0%
[6 empty] | FPU Faraday Shield Link # |  |  | # | 50 |  | 0.01uH | [5 empty] | no | [5 empty] | 0%
C8 | CVV 8 | HSJFP J5 | MDM 25 P | HSJFP P5 | MDM 25S | Bolometer signals from JFP (PSW 49-60) | 24 | 3 | 12-ax | 500 | 1000pF | 0.08uH | 1e-09 | 5e-10 | 1 | 0 | 0 | 0.1 | 50% | 33.33% | 16.67% | 1.2e-14 | 5e-16 | 5.157e-13%
[6 empty] | Anti-cross talk ground wires. | 12 | NA |  | 500 | 1000pF | 0.08uH | 0 | 0 | 0 | 0 | 0 | 0.1 | 50% | 33.33% | 16.67% | 0 | 0 | 0%
Type1 |  | HSJFP J6 | MDM 25 P | HSJFP P6 | MDM 25S | Bolometer signals from JFP (PSW 61-72) | 24 | 3 | 12-ax | 500 | 1000pF | 0.08uH | 1e-09 | 5e-10 | 1 | 0 | 0 | 0.1 | 50% | 33.33% | 16.67% | 1.2e-14 | 5e-16 | 5.157e-13%
[6 empty] | Anti-cross talk ground wires. | 12 | NA |  | 500 | 1000pF | 0.08uH | 0 | 0 | 0 | 0 | 0 | 0.1 | 50% | 33.33% | 16.67% | 0 | 0 | 0%
|  | HSJFP J7 | MDM 25 P | HSJFP P7 | MDM 25S | Bolometer signals from JFP (PSW 73-84) | 24 | 3 | 12-ax | 500 | 1000pF | 0.08uH | 1e-09 | 5e-10 | 1 | 0 | 0 | 0.1 | 50% | 33.33% | 16.67% | 1.2e-14 | 5e-16 | 5.157e-13%
[6 empty] | Anti-cross talk ground wires. | 12 | NA |  | 500 | 1000pF | 0.08uH | 0 | 0 | 0 | 0 | 0 | 0.1 | 50% | 33.33% | 16.67% | 0 | 0 | 0%
|  | HSJFP J8 | MDM 25 P | HSJFP P8 | MDM 25S | Bolometer signals from JFP (PSW 85-96) | 24 | 3 | 12-ax | 500 | 1000pF | 0.08uH | 1e-09 | 5e-10 | 1 | 0 | 0 | 0.1 | 50% | 33.33% | 16.67% | 1.2e-14 | 5e-16 | 5.157e-13%
[6 empty] | Anti-cross talk ground wires. | 12 | NA |  | 500 | 1000pF | 0.08uH | 0 | 0 | 0 | 0 | 0 | 0.1 | 50% | 33.33% | 16.67% | 0 | 0 | 0%
[6 empty] | FPU Faraday Shield Link # |  |  | # | 50 |  | 0.01uH | [5 empty] | no | [5 empty] | 0%
C9 | CVV 9 | HSJFP J1 | MDM 25 P | HSJFP P1 | MDM 25S | Bolometer signals from JFP (PSW 97-108) | 24 | 3 | 12-ax | 500 | 1000pF | 0.08uH | 1e-09 | 5e-10 | 1 | 0 | 0 | 0.1 | 50% | 33.33% | 16.67% | 1.2e-14 | 5e-16 | 5.157e-13%
[6 empty] | Anti-cross talk ground wires. | 12 | NA |  | 500 | 1000pF | 0.08uH | 0 | 0 | 0 | 0 | 0 | 0.1 | 50% | 33.33% | 16.67% | 0 | 0 | 0%
Type1 |  | HSJFP J2 | MDM 25 P | HSJFP P2 | MDM 25S | Bolometer signals from JFP (PSW 109-120) | 24 | 3 | 12-ax | 500 | 1000pF | 0.08uH | 1e-09 | 5e-10 | 1 | 0 | 0 | 0.1 | 50% | 33.33% | 16.67% | 1.2e-14 | 5e-16 | 5.157e-13%
[6 empty] | Anti-cross talk ground wires. | 12 | NA |  | 500 | 1000pF | 0.08uH | 0 | 0 | 0 | 0 | 0 | 0.1 | 50% | 33.33% | 16.67% | 0 | 0 | 0%
|  | HSJFP J3 | MDM 25 P | HSJFP P3 | MDM 25S | Bolometer signals from JFP (PSW 121-132) | 24 | 3 | 12-ax | 500 | 1000pF | 0.08uH | 1e-09 | 5e-10 | 1 | 0 | 0 | 0.1 | 50% | 33.33% | 16.67% | 1.2e-14 | 5e-16 | 5.157e-13%
[6 empty] | Anti-cross talk ground wires. | 12 | NA |  | 500 | 1000pF | 0.08uH | 0 | 0 | 0 | 0 | 0 | 0.1 | 50% | 33.33% | 16.67% | 0 | 0 | 0%
|  | HSJFP J4 | MDM 25 P | HSJFP P4 | MDM 25S | Bolometer signals from JFP (PSW 133-144) | 24 | 3 | 12-ax | 500 | 1000pF | 0.08uH | 1e-09 | 5e-10 | 1 | 0 | 0 | 0.1 | 50% | 33.33% | 16.67% | 1.2e-14 | 5e-16 | 5.157e-13%
[6 empty] | Anti-cross talk ground wires. | 12 | NA |  | 500 | 1000pF | 0.08uH | 0 | 0 | 0 | 0 | 0 | 0.1 | 50% | 33.33% | 16.67% | 0 | 0 | 0%
[6 empty] | FPU Faraday Shield Link # |  |  | # | 50 |  | 0.01uH | [5 empty] | no | [5 empty] | 0%
C10 | CVV 10 | HSFPU J19 | MDM 37 S | HSFPU P19 | MDM 37P | Sorption Pump Heater | 4 | 0 | TQ | 10 |  |  | 0.025 | 0.00625 | 0 | 0 | 1 |  | 2.083% | 33.33% | 0.6944% | 0.025 | 1.0851e-05 | 0.01119%
[6 empty] | Evaporator HS Heater | 4 | 0 | TQ | 50 |  |  | 0.0015 | 0.000375 | 0 | 0 | 1
Aux-P | [5 empty] | Sorption Pump HS heater | 4 | 0 | TQ | 50 |  |  | 0.0015 | 0.000375 | 1 | 1 | 1 |  | 2.083% | 33.33% | 0.6944% | 0.00045 | 1.9531e-07 | 0.0002015%
[6 empty] | Various cooler thermistors | 20 | 5 | STQ | 1000 |  |  | 1e-06 | 1e-06 | 1 | 1 | 1 |  | 100% | 33.3% | 33.3% | 2e-08 | 6.66e-09 | 6.87e-06%
|  | HSFPU J21 | MDM 37 S | HSFPU P21 | MDM 37P | Spectrometer Stimulus Thermistors | 12 | 3 | STQ | 1000 |  |  | 1e-06 | 1e-06 | 1 | 1 | 0 |  | 100% | 33.33% | 33.33% | 1.2e-08 | 4e-09 | 4.126e-06%
[6 empty] | Spectrometer Stimulus Heater 4% | 4 | 0 | TQ | 30 |  |  | 0.009 | 0.00225 | 0 | 1 | 0 |  | 50% | 33.3% | 0.1665 | 0.00972 | 0.00010115 | 0.1043%
[6 empty] | Spectrometer Stimulus Heater 2% | 4 | 0 | TQ | 30 |  |  | 0.007 | 0.00175 | 0 | 1 | 0 |  | 50% | 33.3% | 16.65% | 0.00588 | 6.1189e-05 | 0.06311%
|  | HSFPU J23 | MDM 37 S | HSFPU P23 | MDM 37P | FPU Thermometry | 24 | 6 | STQ | 1000 |  |  | 1e-06 | 1e-06 | 1 | 1 | 1 |  | 100% | 33.33% | 33.33% | 2.4e-08 | 8e-09 | 8.252e-06%
[6 empty] | 300mK Thermal Control Heater | 4 | 1 | STQ | 30 |  |  | 0.002 | 0.0005 | 1 | 0 | 0 |  | 50% | 33.3% | 16.65% | 0.00048 | 4.995e-06 | 0.005152%
[6 empty] | FPU Faraday Shield Link # |  |  | # | 50 |  | 0.01uH | [5 empty] | no | [5 empty] | 0%
C11 | CVV 11 | HSFPU J25 | MDM 37 S | HSFPU P25 | MDM 37P | BSM Chopper Sensors | 3 | 1 | STT | 1000 |  |  | 1e-06 | 1e-06 | 1 | 1 | 0 | 0.4 | 40% | 33% | 13.2% | 3e-09 | 3.96e-10 | 4.085e-07%
[7 empty] | 2 | 1 | STP | 1000 |  |  | 1e-06 | 1e-06 | 1 | 1 | 0 |  | 40% | 33% | 13.2% | 2e-09 | 2.64e-10 | 2.723e-07%
Drive-P | [5 empty] | BSM Jiggle Sensors | 3 | 1 | STT | 1000 |  |  | 1e-06 | 1e-06 | 1 | 1 | 0 |  | 40% | 33% | 13.2% | 3e-09 | 3.96e-10 | 4.085e-07%
[7 empty] | 2 | 1 | STP | 1000 |  |  | 1e-06 | 1e-06 | 1 | 1 | 0 |  | 40% | 33% | 13.2% | 2e-09 | 2.64e-10 | 2.723e-07%
[6 empty] | BSM Temperature | 4 | 1 | STQ | 1000 |  |  | 1e-06 | 1e-06 | 1 | 1 | 1 |  | 100% | 33% | 33% | 4e-09 | 1.32e-09 | 1.362e-06%
[6 empty] | Photometer Stimulus Heater | 4 | 1 | STQ | 10 |  |  | 0.007 | 0.00175 | 1 | 0 | 0 |  | 5% | 33% | 1.65% | 0.00196 | 2.0213e-06 | 0.002085%
[6 empty] | BSM Launch latch sense | 2 | 1 | STP | 1000 |  |  | 0.001 | 0 | 0 | 0 | 0 |  | 0% | 0% | 0% | 0.002 | 0 | 0%
[6 empty] | BSM Launch latch solenoid | 2 | 1 | STT | 10 |  |  | 0.035 | 0 | 0 | 0 | 0 |  | 0% | 0% | 0% | 0.0245 | 0 | 0%
[6 empty] | BSM Chop motor drive | 4 | 1 | STQ | 10 |  |  | 0.04 | 0.02 | 1 | 1 | 0 |  | 40% | 33% | 13.2% | 0.064 | 0.002112 | 2.178%
[6 empty] | BSM Jiggle motor drive | 4 | 1 | STQ | 10 |  |  | 0.04 | 0.005 | 1 | 1 | 0 |  | 40% | 33% | 13.2% | 0.064 | 0.000132 | 0.1362%
|  | HSFPU J27 | MDM 37 S | HSFPU P27 | MDM 37P | SMEC Thermometry | 8 | 2 | STQ | 1000 |  |  | 1e-06 | 1e-06 | 1 | 1 | 1 |  | 100% | 33% | 33% | 8e-09 | 2.64e-09 | 2.723e-06%
[6 empty] | SMEC LVDT Primary | 2 | 1 | STP | 5 |  |  | 0.005 | 0.0025 | 0 | 1 | 0 | 5 | 50% | 33% | 16.5% | 0.00025 | 1.0312e-05 | 0.01064%
[6 empty] | SMEC LVDT Secondary | 4 | 2 | STP | 50 |  |  | 5e-05 | 0.05 | 0 | 1 | 0 | 15 | 50% | 33% | 16.5% | 5e-07 | 0.0825 | 85.1%
[6 empty] | SMEC Launch Latch | 4 | 2 | STP | 5 |  |  | 0.4 | 0 | 0 | 0 | 0 | 15 | 0% | 0% | 0% | 3.2 | 0 | 0%
[6 empty] | SMEC Launch Latch (Rob.) | 4 | 2 | STP | 5 |  |  | 0.4 | 0 | 0 | 0 | 0 | 15 | 0% | 0% | 0% | 3.2 | 0 | 0%
[6 empty] | SMEC Launch Latch Confirm | 4 | 2 | STP | 5 |  |  | 0.001 | 0 | 0 | 0 | 0 | 15 | 0% | 0% | 0% | 2e-05 | 0 | 0%
|  | HSFPU J29 | MDM 37 S | HSFPU P29 | MDM 37P | SMEC Drive Coil | 2 | 1 | STP | 5 |  |  | 0.1 | 0.08 | 0 | 1 | 0 | 15 | 50% | 33% | 16.5% | 0.1 | 0.01056 | 10.89%
[6 empty] | SMEC Drive (Rob.) | 2 | 1 | STP | 5 |  |  | 0.1 | 0 | 0 | 1 | 0 | 15 | 50% | 33% | 16.5% | 0.1 | 0 | 0%
[6 empty] | SMEC Drive coil voltage sensor | 2 | 1 | STP | 500 |  |  | 1e-05 | 1e-05 | 0 | 1 | 0 | 15 | 50% | 33% | 16.5% | 1e-07 | 1.65e-08 | 1.702e-05%
[6 empty] | SMEC Position sensor supplies | 2 | 1 | STP | 100 |  |  | 0.001 | 0.001 | 0 | 1 | 0 | 5 | 50% | 33% | 16.5% | 0.0002 | 3.3e-05 | 0.03404%
[6 empty] | SMEC LED Power | 2 | 1 | STP | 100 |  |  | 0.001 | 0.0008 | 0 | 1 | 0 | 5 | 50% | 33% | 16.5% | 0.0002 | 2.112e-05 | 0.02178%
[6 empty] | SMEC Position sensor photodiodes | 6 | 3 | STP | 1000 |  |  | 2e-05 | 2e-05 | 0 | 1 | 0 | 5 | 50% | 33% | 16.5% | 2.4e-06 | 3.96e-07 | 0.0004085%
[6 empty] | SMEC Position sensor photodiodes FB | 6 | 3 | STP | 1000 |  |  | 1e-05 | 1e-05 | 0 | 1 | 0 | 5 | 50% | 33% | 16.5% | 6e-07 | 9.9e-08 | 0.0001021%
[6 empty] | FPU Faraday Shield Link # |  |  | # | 50 |  | 0.01uH | [5 empty] | no | [5 empty] | 0%
C12 | CVV 12 | HSFPU J20 | MDM 37 S | HSFPU P20 | MDM 37P | Sorption Pump Heater | 4 | 0 | TQ | 10 |  |  | 0.025 | 0 | 0 | 0 | 0 |  | 2.083% | 33.33% | 0.6944% | 0.025 | 0 | 0%
Aux-R | [5 empty] | Heat switch heaters | 8 | 0 | TQ | 50 |  |  | 0.0015 | 0 | 0 | 0 | 0 |  | 2.083% | 33.33% | 0.6944% | 0.0009 | 0 | 0%
[6 empty] | Various cooler thermistors | 20 | 5 | STQ | 1000 |  |  | 1e-06 | 0 | 0 | 0 | 0 |  | 100% | 33.3% | 33.3% | 2e-08 | 0 | 0%
|  | HSFPU J22 | MDM 37 S | HSFPU P22 | MDM 37P | Spectrometer Stimulus Thermistors | 12 | 3 | STQ | 1000 |  |  | 1e-06 | 0 | 0 | 0 | 0 |  | 100% | 33.33% | 33.33% | 1.2e-08 | 0 | 0%
[6 empty] | Spectrometer Stimulus Heater 4% | 4 | 0 | TQ | 30 |  |  | 0.009 | 0 | 0 | 0 | 0 |  | 50% | 33.3% | 0.1665 | 0.00972 | 0 | 0%
[6 empty] | Spectrometer Stimulus Heater 2% | 4 | 0 | TQ | 30 |  |  | 0.007 | 0 | 0 | 0 | 0 |  | 50% | 33.3% | 16.65% | 0.00588 | 0 | 0%
|  | HSFPU J24 | MDM 37 S | HSFPU P24 | MDM 37P | FPU Thermometry | 24 | 6 | STQ | 1000 |  |  | 1e-06 | 0 | 0 | 0 | 0 |  | 100% | 33.33% | 33.33% | 2.4e-08 | 0 | 0%
[6 empty] | 300mK Thermal Control Heater | 4 | 1 | STQ | 30 |  |  | 0.002 | 0 | 0 | 0 | 0 |  | 50% | 33.3% | 16.65% | 0.00048 | 0 | 0%
[6 empty] | FPU Faraday Shield Link # |  |  | # | 50 |  | 0.01uH | [5 empty] | no | [5 empty] | 0%
C13 | CVV13 | HSFPU J26 | MDM 37 S | HSFPU P26 | MDM 37P | BSM Chopper Sensors | 3 | 1 | STT | 1000 |  |  | 1e-06 | 0 | 0 | 0 | 0 | 0.4 | 40% | 33% | 13.2% | 3e-09 | 0 | 0%
[7 empty] | 2 | 1 | STP | 1000 |  |  | 1e-06 | 0 | 0 | 0 | 0 |  | 40% | 33% | 13.2% | 2e-09 | 0 | 0%
Drive-R | [5 empty] | BSM Jiggle Sensors | 3 | 1 | STT | 1000 |  |  | 1e-06 | 0 | 0 | 0 | 0 |  | 40% | 33% | 13.2% | 3e-09 | 0 | 0%
[7 empty] | 2 | 1 | STP | 1000 |  |  | 1e-06 | 0 | 0 | 0 | 0 |  | 40% | 33% | 13.2% | 2e-09 | 0 | 0%
[6 empty] | BSM Temperature | 4 | 1 | STQ | 1000 |  |  | 1e-06 | 0 | 0 | 0 | 0 |  | 100% | 33% | 33% | 4e-09 | 0 | 0%
[6 empty] | Photometer Stimulus Heater | 4 | 1 | STQ | 10 |  |  | 0.007 | 0 | 0 | 0 | 0 |  | 5% | 33% | 1.65% | 0.00196 | 0 | 0%
[6 empty] | BSM Launch latch sense | 2 | 1 | STP | 1000 |  |  | 0.001 | 0 | 0 | 0 | 0 |  | 0% | 0% | 0% | 0.002 | 0 | 0%
[6 empty] | BSM Launch latch solenoid | 2 | 1 | STT | 10 |  |  | 0.035 | 0 | 0 | 0 | 0 |  | 0% | 0% | 0% | 0.0245 | 0 | 0%
[6 empty] | BSM Chop motor drive | 4 | 1 | STQ | 10 |  |  | 0.04 | 0 | 0 | 0 | 0 |  | 40% | 33% | 13.2% | 0.064 | 0 | 0%
[6 empty] | BSM Jiggle motor drive | 4 | 1 | STQ | 10 |  |  | 0.04 | 0 | 0 | 0 | 0 |  | 40% | 33% | 13.2% | 0.064 | 0 | 0%
|  | HSFPU J28 | MDM 37 S | HSFPU P28 | MDM 37P | SMEC Thermometry | 8 | 2 | STQ | 1000 |  |  | 1e-06 | 0 | 0 | 0 | 0 |  | 100% | 33% | 33% | 8e-09 | 0 | 0%
[6 empty] | SMEC LVDT Primary | 2 | 1 | STP | 5 |  |  | 0.005 | 0 | 0 | 0 | 0 | 5 | 50% | 33% | 16.5% | 0.00025 | 0 | 0%
[6 empty] | SMEC LVDT Secondary | 4 | 2 | STP | 50 |  |  | 5e-05 | 0 | 0 | 0 | 0 | 15 | 50% | 33% | 16.5% | 5e-07 | 0 | 0%
[6 empty] | SMEC Launch Latch | 4 | 2 | STP | 5 |  |  | 0.4 | 0 | 0 | 0 | 0 | 15 | 0% | 0% | 0% | 3.2 | 0 | 0%
[6 empty] | SMEC Launch Latch (Rob.) | 4 | 2 | STP | 5 |  |  | 0.4 | 0 | 0 | 0 | 0 | 15 | 0% | 0% | 0% | 3.2 | 0 | 0%
[6 empty] | SMEC Launch Latch Confirm | 4 | 2 | STP | 5 |  |  | 0.001 | 0 | 0 | 0 | 0 | 15 | 0% | 0% | 0% | 2e-05 | 0 | 0%
|  | HSFPU J30 | MDM 37 S | HSFPU P30 | MDM 37P | SMEC Drive Coil | 2 | 1 | STP | 5 |  |  | 0.1 | 0 | 0 | 0 | 0 | 15 | 50% | 33% | 16.5% | 0.1 | 0 | 0%
[6 empty] | SMEC Drive (Rob.) | 2 | 1 | STP | 5 |  |  | 0.1 | 0 | 0 | 0 | 0 | 15 | 50% | 33% | 16.5% | 0.1 | 0 | 0%
[6 empty] | SMEC Drive coil voltage sensor | 2 | 1 | STP | 500 |  |  | 1e-05 | 0 | 0 | 0 | 0 | 15 | 50% | 33% | 16.5% | 1e-07 | 0 | 0%
[6 empty] | SMEC Position sensor supplies | 2 | 1 | STP | 100 |  |  | 0.001 | 0 | 0 | 0 | 0 | 5 | 50% | 33% | 16.5% | 0.0002 | 0 | 0%
[6 empty] | SMEC LED Power | 2 | 1 | STP | 100 |  |  | 0.001 | 0 | 0 | 0 | 0 | 5 | 50% | 33% | 16.5% | 0.0002 | 0 | 0%
[6 empty] | SMEC Position sensor photodiodes | 6 | 3 | STP | 1000 |  |  | 2e-05 | 0 | 0 | 0 | 0 | 5 | 50% | 33% | 16.5% | 2.4e-06 | 0 | 0%
[6 empty] | SMEC Position sensor photodiodes FB | 6 | 3 | STP | 1000 |  |  | 1e-05 | 0 | 0 | 0 | 0 | 5 | 50% | 33% | 16.5% | 6e-07 | 0 | 0%
[6 empty] | FPU Faraday Shield Link # |  |  | # | 50 |  | 0.01uH | [5 empty] | no | [5 empty] | 0%
[22 empty] | 13.8735 | 0.096948
[22 empty] | 13873.4903 | 96.9483
Note on C142: SMEC Launch/Thermal Tail
Note on C148: SMEC Control Tail
Note on C132: BSM Tail
Note on C122: Cooler Tail
Note on C126: Spectrometer Stimulus Heater
Note on C129: Thermometry Tail

## I - CVV to SVM-CB
Name | 128 Way Connector | DRCU Connector Label | DRCU Connector Type | Harness Connector Label | Harness Connector Type | Description | Number of Conductors excl. shlds | Number of inner Shields | Implementation | Max. Impedance Requirements |  |  | Max.Current per Conductor | Average Current per Conductor | Operating Mode |  |  | Max. Volts | Duty Cycle |  |  | Peak Dissipation | Average Dissipation
[10 empty] | R (W) | C(pF) | L(uH) |  |  | P | Sp | CR |  | t | T | (t x T)
I1/S1 | CVV 1 | DCU J27 | DCMA37 P | DCU P27 | DCMA 37S | Bolometer signals from JFS (SLW 1-12) | 24 | 12 | STP | 500 | 1500pF | 0.08uH | 1e-09 | 5e-10 | 0 | 1 | 0 | 0.1 | 50% | 33.33% | 16.67% | 1.2e-14 | 5e-16 | #REF!
Type3 | [5 empty] | SLW Ground | 1 | 0 | S | 50 | 1500pF | 0.08uH | 0 | 0 | 0 | 0 | 0 | 0.1 | 50% | 0% | 0% | 0 | 0 | #REF!
|  | DCU J28 | DCMA37 P | DCU P28 | DCMA 37 S | Bolometer signals from JFS (SLW 13-24) | 24 | 12 | STP | 500 | 1500pF | 0.08uH | 1e-09 | 5e-10 | 0 | 1 | 0 | 0.1 | 50% | 33.33% | 16.67% | 1.2e-14 | 5e-16 | #REF!
[6 empty] | SLW Ground | 1 | 0 | S | 50 | 1500pF | 0.08uH | 0 | 0 | 0 | 0 | 0 | 0.1 | 0% | 0% | 0% | 0 | 0 | #REF!
|  | DCU J31 | DCMA 37S | DCU P31 | DCMA 37 P | PTC Bias | 2 | 1 | STP | 100 | 1500pF | 0.08uH | 3.2e-08 | 8e-09 | 1 | 0 | 0 | 10 | 50% | 33.33% | 16.67% | 2.048e-13 | 2.1333e-15 | #REF!
[6 empty] | PTC Ground wire | 1 | 0 | S | 50 | 1500pF | 0.08uH | 0 | 0 | 0 | 0 | 0 | 10 | 50% | 33.33% | 16.67% | 0 | 0 | #REF!
[6 empty] | PTC JFET Bias | 2 | 1 | STP | 100 | 1500pF | 0.08uH | 0.005 | 0.0002 | 1 | 0 | 0 | 10 | 50% | 33.33% | 16.67% | 0.005 | 1.3333e-06 | #REF!
[6 empty] | SLW Bolometer Bias | 4 | 2 | STP | 100 | 1500pF | 0.08uH | 9.6e-08 | 2.4e-08 | 0 | 1 | 0 | 10 | 50% | 33.33% | 16.67% | 3.6864e-12 | 3.84e-14 | #REF!
[6 empty] | SLW JFET Bias | 4 | 2 | STP | 100 | 1500pF | 0.08uH | 0.0025 | 0.0006 | 0 | 1 | 0 | 10 | 50% | 33.33% | 16.67% | 0.0025 | 2.4e-05 | #REF!
[6 empty] | SLW Ground wire | 1 | 0 | S | 50 | 1500pF | 0.08uH | 0 | 0 | 0 | 0 | 0 | 10 | 50% | 33.33% | 16.67% | 0 | 0 | #REF!
[6 empty] | SSW Bolometer Bias | 4 | 2 | STP | 100 | 1500pF | 0.08uH | 0.0012 | 4.8e-08 | 0 | 1 | 0 | 10 | 50% | 33.33% | 16.67% | 0.000576 | 1.536e-13 | #REF!
[6 empty] | SSW JFET Bias | 4 | 2 | STP | 100 | 1500pF | 0.08uH | 0.005 | 0.0012 | 0 | 1 | 0 | 10 | 50% | 33.33% | 16.67% | 0.01 | 9.6e-05 | #REF!
[6 empty] | SSW Ground Wire | 1 | 0 | S | 50 | 1500pF | 0.08uH | 0 | 0 | 0 | 0 | 0 | 10 | 50% | 33.33% | 16.67% | 0 | 0 | #REF!
[6 empty] | FPU Faraday Shield Link | 1 | 0 | S | 50 | 1500pF | 0.08uH | 0 | 0 | 0 | 0 | 0 | 10 | 0.1736% | 33.33% | 0.05787% | 0 | 0 | #REF!
[6 empty] | PTC JFET Heater | 2 | 1 | STP | 200 | 1500pF | 0.08uH | 0.0019231 | 0.00048077 | 0 | 0 | 0 | 10 | 0.1736% | 33.33% | 0.05787% | 0.0014793 | 5.3504e-08 | #REF!
[6 empty] | SLW JFET Heater | 2 | 1 | STP | 200 | 1500pF | 0.08uH | 0.0033333 | 0.00083333 | 0 | 0 | 0 | 10 | 0.1736% | 33.33% | 0.05787% | 0.0044444 | 1.6075e-07 | #REF!
[6 empty] | SSW JFET Heater | 2 | 1 | STP | 200 | 1500pF | 0.08uH | 0.0066667 | 0.0016667 | 0 | 0 | 0 | 10 | 0.1736% | 33.33% | 0.05787% | 0.017778 | 6.43e-07 | #REF!
|  | DCU J32 | DCMA 37S | DCU P32 | DCMA 37 P | PTC Bias | 2 | 1 | STP | 100 | 1500pF | 0.08uH | 3.2e-08 | 8e-09 | 0 | 0 | 0 | 10 | 50% | 33.33% | 16.67% | 2.048e-13 | 2.1333e-15 | #REF!
[6 empty] | PTC Ground wire | 1 | 0 | S | 50 | 1500pF | 0.08uH | 0 | 0 | 0 | 0 | 0 | 10 | 50% | 33.33% | 16.67% | 0 | 0 | #REF!
[6 empty] | PTC JFET Bias | 2 | 1 | STP | 100 | 1500pF | 0.08uH | 0.005 | 0.0002 | 0 | 0 | 0 | 10 | 50% | 33.33% | 16.67% | 0.005 | 1.3333e-06 | #REF!
[6 empty] | SLW Bolometer Bias | 4 | 2 | STP | 100 | 1500pF | 0.08uH | 9.6e-08 | 2.4e-08 | 0 | 0 | 0 | 10 | 50% | 33.33% | 16.67% | 3.6864e-12 | 3.84e-14 | #REF!
[6 empty] | SLW JFET Bias | 4 | 2 | STP | 100 | 1500pF | 0.08uH | 0.0025 | 0.0006 | 0 | 0 | 0 | 10 | 50% | 33.33% | 16.67% | 0.0025 | 2.4e-05 | #REF!
[6 empty] | SLW Ground wire | 1 | 0 | S | 50 | 1500pF | 0.08uH | 0 | 0 | 0 | 0 | 0 | 10 | 50% | 33.33% | 16.67% | 0 | 0 | #REF!
[6 empty] | SSW Bolometer Bias | 4 | 2 | STP | 100 | 1500pF | 0.08uH | 0.0012 | 4.8e-08 | 0 | 0 | 0 | 10 | 50% | 33.33% | 16.67% | 0.000576 | 1.536e-13 | #REF!
[6 empty] | SSW JFET Bias | 4 | 2 | STP | 100 | 1500pF | 0.08uH | 0.005 | 0.0012 | 0 | 0 | 0 | 10 | 50% | 33.33% | 16.67% | 0.01 | 9.6e-05 | #REF!
[6 empty] | SSW Ground Wire | 1 | 0 | S | 50 | 1500pF | 0.08uH | 0 | 0 | 0 | 0 | 0 | 10 | 50% | 33.33% | 16.67% | 0 | 0 | #REF!
[6 empty] | FPU Faraday Shield Link | 1 | 0 | S | 50 | 1500pF | 0.08uH | 0 | 0 | 0 | 0 | 0 | 10 | 0.1736% | 33.33% | 0.05787% | 0 | 0 | #REF!
[6 empty] | PTC JFET Heater | 2 | 1 | STP | 200 | 1500pF | 0.08uH | 0.0019231 | 0.00048077 | 0 | 0 | 0 | 10 | 0.1736% | 33.33% | 0.05787% | 0.0014793 | 5.3504e-08 | #REF!
[6 empty] | SLW JFET Heater | 2 | 1 | STP | 200 | 1500pF | 0.08uH | 0.0033333 | 0.00083333 | 0 | 0 | 0 | 10 | 0.1736% | 33.33% | 0.05787% | 0.0044444 | 1.6075e-07 | #REF!
[6 empty] | SSW JFET Heater | 2 | 1 | STP | 200 | 1500pF | 0.08uH | 0.0066667 | 0.0016667 | 0 | 0 | 0 | 10 | 0.1736% | 33.33% | 0.05787% | 0.017778 | 6.43e-07 | #REF!
|  | Shields* |  |  |  | RF Overshield |  |  | >80% |  |  | 0.01uH | [10 empty] | 0 | #REF!
I2/S2 | CVV 2 | DCU J23 | DCMA37 P | DCU P23 | DCMA 37 S | Bolometer signals from JFS (SSW 1-12) | 24 | 12 | STP | 500 | 1500pF | 0.08uH | 1e-09 | 5e-10 | 0 | 1 | 0 | 0.1 | 50% | 33.33% | 16.67% | 1.2e-14 | 5e-16 | #REF!
Type4 | [5 empty] | FPU Faraday Shield Link | 1 | 0 | Single | 50 | 1500pF | 0.08uH | 0 | 0 | 0 | 0 | 0 | 0.1 | 50% | 33.33% | 16.67% | 0 | 0 | #REF!
|  | DCU J24 | DCMA37 P | DCU P24 | DCMA 37 S | Bolometer signals from JFS (SSW 13-24) | 24 | 12 | STP | 500 | 1500pF | 0.08uH | 1e-09 | 5e-10 | 0 | 1 | 0 | 0.1 | 50% | 33.33% | 16.67% | 1.2e-14 | 5e-16 | #REF!
[6 empty] | SSW Ground Wire | 1 | 0 | Single | 50 | 1500pF | 0.08uH | 0 | 0 | 0 | 0 | 0 | 0.1 | 50% | 33.33% | 16.67% | 0 | 0
|  | DCU J25 | DCMA37 P | DCU P25 | DCMA 37 S | Bolometer signals from JFS (SSW 25-36) | 24 | 12 | STP | 500 | 1500pF | 0.08uH | 1e-09 | 5e-10 | 0 | 1 | 0 | 0.1 | 50% | 33.33% | 16.67% | 1.2e-14 | 5e-16 | #REF!
[6 empty] | FPU Faraday Shield Link | 1 | 0 | Single | 50 | 1500pF | 0.08uH | 0 | 0 | 0 | 0 | 0 | 0.1 | 50% | 33.33% | 16.67% | 0 | 0 | #REF!
|  | DCU J26 | DCMA37 P | DCU P26 | DCMA 37 S | Bolometer signals from JFS (SSW 37-42) | 12 | 6 | STP | 500 | 1500pF | 0.08uH | 1e-09 | 5e-10 | 0 | 1 | 0 | 0.1 | 50% | 33.33% | 16.67% | 6e-15 | 2.5e-16 | #REF!
[6 empty] | SSW Ground Wire | 1 | 0 | Single | 50 | 1500pF | 0.08uH | 0 | 0 | 0 | 0 | 0 | 0.1 | 50% | 33.33% | 16.67% | 0 | 0 | #REF!
|  | Shields* |  |  |  | RF Overshield |  |  | >80% |  |  | 0.01uH | [10 empty] | 0 | #REF!
I3/S3 | CVV 3 | DCU J29 | DDMA 78S | DCU P29 | DDMA 78 P | PSW JFET Bias | 12 | 6 | STP | 100 | 1500pF | 0.08uH | 0.005 | 0.0012 | 1 | 0 | 0 | 10 | 50% | 33.33% | 16.67% | 0.03 | 0.000288 | #REF!
Type2 | [5 empty] | PSW Ground | 1 | 0 | S | 50 | 1500pF | 0.08uH | 0 | 0 | 0 | 0 | 0 | 10 | 50% | 33.33% | 16.67% | 0 | 0 | #REF!
[6 empty] | PSW Bolometer Bias | 6 | 3 | STP | 100 | 1500pF | 0.08uH | 3.84e-07 | 9.6e-08 | 1 | 0 | 0 | 10 | 50% | 33.33% | 16.67% | 8.8474e-11 | 9.216e-13 | #REF!
[6 empty] | PSW Heater | 6 | 3 | STP | 200 | 1500pF | 0.08uH | 0.0038462 | 0.00096154 | 0 | 0 | 0 | 10 | 0.1736% | 33.33% | 0.05787% | 0.017751 | 6.4205e-07 | #REF!
[6 empty] | FPU Faraday Shield Link | 1 | 0 | S | 50 | 1500pF | 0.08uH | 0 | 0 | 0 | 0 | 0 | 10 | 50% | 33.33% | 16.67% | 0 | 0 | #REF!
[6 empty] | PMW JFET Bias | 8 | 4 | STP | 100 | 1500pF | 0.08uH | 0.005 | 0.0012 | 1 | 0 | 0 | 10 | 50% | 33.33% | 16.67% | 0.02 | 0.000192 | #REF!
[6 empty] | PMW Bolometer Bias | 4 | 2 | STP | 100 | 1500pF | 0.08uH | 3.84e-07 | 9.6e-08 | 1 | 0 | 0 | 10 | 50% | 33.33% | 16.67% | 5.8982e-11 | 6.144e-13 | #REF!
[6 empty] | PMW Ground | 1 | 0 | S | 50 | 1500pF | 0.08uH | 0 | 0 | 0 | 0 | 0 | 10 | 50% | 33.33% | 16.67% | 0 | 0 | #REF!
[6 empty] | PMW JFET Heater | 4 | 2 | STP | 200 | 1500pF | 0.08uH | 0.0038462 | 0.00096154 | 0 | 0 | 0 | 10 | 0.1736% | 33.33% | 0.05787% | 0.011834 | 4.2804e-07 | #REF!
[6 empty] | PLW JFET Heater | 2 | 1 | STP | 200 | 1500pF | 0.08uH | 0.0038462 | 0.00096154 | 0 | 0 | 0 | 10 | 0.1736% | 33.33% | 0.05787% | 0.0059172 | 2.1402e-07 | #REF!
[6 empty] | PLW JFET Bias | 4 | 2 | STP | 100 | 1500pF | 0.08uH | 0.005 | 0.0012 | 1 | 0 | 0 | 10 | 50% | 33.33% | 16.67% | 0.01 | 9.6e-05 | #REF!
[6 empty] | PLW Bolometer Bias | 4 | 2 | STP | 100 | 1500pF | 0.08uH | 1.92e-07 | 4.8e-08 | 1 | 0 | 0 | 10 | 50% | 33.33% | 16.67% | 1.4746e-11 | 1.536e-13 | #REF!
[6 empty] | PLW Ground | 1 | 0 | S | 50 | 1500pF | 0.08uH | 0 | 0 | 0 | 0 | 0 | 10 | 50% | 33.33% | 16.67% | 0 | 0 | #REF!
|  | DCU J30 | DDMA 78S | DCU P30 | DDMA 78 P | PSW JFET Bias | 12 | 6 | STP | 100 | 1500pF | 0.08uH | 0.005 | 0.0012 | 0 | 0 | 0 | 10 | 50% | 33.33% | 16.67% | 0.03 | 0.000288 | #REF!
[6 empty] | PSW Ground | 1 | 0 | S | 50 | 1500pF | 0.08uH | 0 | 0 | 0 | 0 | 0 | 10 | 50% | 33.33% | 16.67% | 0 | 0 | #REF!
[6 empty] | PSW Bolometer Bias | 6 | 3 | STP | 100 | 1500pF | 0.08uH | 3.84e-07 | 9.6e-08 | 0 | 0 | 0 | 10 | 50% | 33.33% | 16.67% | 8.8474e-11 | 9.216e-13 | #REF!
[6 empty] | PSW Heater | 6 | 3 | STP | 200 | 1500pF | 0.08uH | 0.0038462 | 0.00096154 | 0 | 0 | 0 | 10 | 0.1736% | 33.33% | 0.05787% | 0.017751 | 6.4205e-07 | #REF!
[6 empty] | FPU Faraday Shield Link | 1 | 0 | S | 50 | 1500pF | 0.08uH | 0 | 0 | 0 | 0 | 0 | 10 | 50% | 33.33% | 16.67% | 0 | 0 | #REF!
[6 empty] | PMW JFET Bias | 8 | 4 | STP | 100 | 1500pF | 0.08uH | 0.005 | 0.0012 | 0 | 0 | 0 | 10 | 50% | 33.33% | 16.67% | 0.02 | 0.000192 | #REF!
[6 empty] | PMW Bolometer Bias | 4 | 2 | STP | 100 | 1500pF | 0.08uH | 3.84e-07 | 9.6e-08 | 0 | 0 | 0 | 10 | 50% | 33.33% | 16.67% | 5.8982e-11 | 6.144e-13 | #REF!
[6 empty] | PMW Ground | 1 | 0 | S | 50 | 1500pF | 0.08uH | 0 | 0 | 0 | 0 | 0 | 10 | 50% | 33.33% | 16.67% | 0 | 0 | #REF!
[6 empty] | PMW JFET Heater | 4 | 2 | STP | 200 | 1500pF | 0.08uH | 0.0038462 | 0.00096154 | 0 | 0 | 0 | 10 | 0.1736% | 33.33% | 0.05787% | 0.011834 | 4.2804e-07 | #REF!
[6 empty] | PLW JFET Heater | 2 | 1 | STP | 200 | 1500pF | 0.08uH | 0.0038462 | 0.00096154 | 0 | 0 | 0 | 10 | 0.1736% | 33.33% | 0.05787% | 0.0059172 | 2.1402e-07 | #REF!
[6 empty] | PLW JFET Bias | 4 | 2 | STP | 100 | 1500pF | 0.08uH | 0.005 | 0.0012 | 0 | 0 | 0 | 10 | 50% | 33.33% | 16.67% | 0.01 | 9.6e-05 | #REF!
[6 empty] | PLW Bolometer Bias | 4 | 2 | STP | 100 | 1500pF | 0.08uH | 1.92e-07 | 4.8e-08 | 0 | 0 | 0 | 10 | 50% | 33.33% | 16.67% | 1.4746e-11 | 1.536e-13 | #REF!
[6 empty] | PLW Ground | 1 | 0 | S | 50 | 1500pF | 0.08uH | 0 | 0 | 0 | 0 | 0 | 10 | 50% | 33.33% | 16.67% | 0 | 0 | #REF!
|  | Shields* |  |  |  | RF Overshield |  |  | >80% |  |  | 0.01uH | [10 empty] | 0 | #REF!
I4/S4 | CVV 4 | DCU J20 | DDMA 50 P | DCU P20 | DDMA 50 S | 16 ch. PMW (1-16) | 32 | 16 | STP | 500 | 1500pF | 0.08uH | 1e-09 | 5e-10 | 1 | 0 | 0 | 0.1 | 50% | 33.33% | 16.67% | 1.6e-14 | 6.6667e-16 | #REF!
Type1 | [5 empty] | Ground Wire | 1 | 0 | S | 50 | 1500pF | 0.08uH | 0 | 0 | 0 | 0 | 0 | 0.1 | 50% | 33.33% | 16.67% | 0 | 0 | #REF!
[6 empty] | FPU Faraday Shield Link | 1 | 0 | S | 50 | 1500pF | 0.08uH | 0 | 0 | 0 | 0 | 0 | 0.1 | 50% | 33.33% | 16.67% | 0 | 0 | #REF!
|  | DCU J21 | DDMA 50 P | DCU P21 | DDMA 50 S | 16 ch. PMW (17-32) | 32 | 16 | STP | 500 | 1500pF | 0.08uH | 1e-09 | 5e-10 | 1 | 0 | 0 | 0.1 | 50% | 33.33% | 16.67% | 1.6e-14 | 6.6667e-16 | #REF!
[6 empty] | Ground Wire | 1 | 0 | S | 50 | 1500pF | 0.08uH | 0 | 0 | 0 | 0 | 0 | 0.1 | 50% | 33.33% | 16.67% | 0 | 0 | #REF!
[6 empty] | FPU Faraday Shield Link | 1 | 0 | S | 50 | 1500pF | 0.08uH | 0 | 0 | 0 | 0 | 0 | 0.1 | 50% | 33.33% | 16.67% | 0 | 0 | #REF!
|  | DCU J22 | DDMA 50 P | DCU P22 | DDMA 50 S | 16 ch. PMW (33-48) | 32 | 16 | STP | 500 | 1500pF | 0.08uH | 1e-09 | 5e-10 | 1 | 0 | 0 | 0.1 | 50% | 33.33% | 16.67% | 1.6e-14 | 6.6667e-16 | #REF!
[6 empty] | Ground Wire | 1 | 0 | S | 50 | 1500pF | 0.08uH | 0 | 0 | 0 | 0 | 0 | 0 | 50% | #REF! | #REF! | 0 | #REF! | #REF!
[6 empty] | FPU Faraday Shield Link | 1 | 0 | S | 50 | 1500pF | 0.08uH | 0 | 0 | 0 | 0 | 0 | 0.1 | 50% | 33.33% | 16.67% | 0 | 0 | #REF!
|  | Shields* |  |  |  | RF Overshield |  |  | >80% |  |  | 0.01uH | [10 empty] | 0 | #REF!
I5/S5 | CVV 5 | DCU J17 | DDMA 50 P | DCU P17 | DDMA 50 S | 16 ch. PMW (49-64) | 32 | 16 | STP | 500 | 1500pF | 0.08uH | 1e-09 | 5e-10 | 1 | 0 | 0 | 0.1 | 50% | 33.33% | 16.67% | 1.6e-14 | 6.6667e-16 | #REF!
Type1 | [5 empty] | Ground Wire | 1 | 0 | S | 50 | 1500pF | 0.08uH | 0 | 0 | 0 | 0 | 0 | 0.1 | 50% | 33.33% | 16.67% | 0 | 0 | #REF!
[6 empty] | FPU Faraday Shield Link | 1 | 0 | S | 50 | 1500pF | 0.08uH | 0 | 0 | 0 | 0 | 0 | 0.1 | 50% | 33.33% | 16.67% | 0 | 0 | #REF!
|  | DCU J18 | DDMA 50 P | DCU P18 | DDMA 50 S | 16 ch. PMW (65-80) | 32 | 16 | STP | 500 | 1500pF | 0.08uH | 1e-09 | 5e-10 | 1 | 0 | 0 | 0.1 | 50% | 33.33% | 16.67% | 1.6e-14 | 6.6667e-16 | #REF!
[6 empty] | Ground Wire | 2 | 0 | S | 50 | 1500pF | 0.08uH | 0 | 0 | 0 | 0 | 0 | 0.1 | 50% | 33.33% | 16.67% | 0 | 0 | #REF!
[6 empty] | FPU Faraday Shield Link | 1 | 0 | S | 50 | 1500pF | 0.08uH | 0 | 0 | 0 | 0 | 0 | 0.1 | 50% | 33.33% | 16.67% | 0 | 0 | #REF!
|  | DCU J19 | DDMA 50 P | DCU P19 | DDMA 50 S | 16 ch. PMW (81-96) | 32 | 16 | STP | 500 | 1500pF | 0.08uH | 1e-09 | 5e-10 | 1 | 0 | 0 | 0.1 | 50% | 33.33% | 16.67% | 1.6e-14 | 6.6667e-16 | #REF!
[6 empty] | Ground Wire | 1 | 0 | S | 50 | 1500pF | 0.08uH | 0 | 0 | 0 | 0 | 0 | 0 | 50% | #REF! | #REF! | 0 | #REF! | #REF!
[6 empty] | FPU Faraday Shield Link | 1 | 0 | S | 50 | 1500pF | 0.08uH | 0 | 0 | 0 | 0 | 0 | 0.1 | 50% | 33.33% | 16.67% | 0 | 0 | #REF!
|  | Shields* |  |  |  | RF Overshield |  |  | >80% |  |  | 0.01uH | [10 empty] | 0 | #REF!
I6/S6 | CVV 6 | DCU J14 | DDMA 50 P | DCU P14 | DDMA 50 S | 16 ch. PLW (1-16) | 32 | 16 | STP | 500 | 1500pF | 0.08uH | 1e-09 | 5e-10 | 1 | 0 | 0 | 0.1 | 50% | 33.33% | 16.67% | 1.6e-14 | 6.6667e-16 | #REF!
Type1 | [5 empty] | Ground Wire | 1 | 0 | S | 50 | 1500pF | 0.08uH | 0 | 0 | 0 | 0 | 0 | 0.1 | 50% | 33.33% | 16.67% | 0 | 0 | #REF!
[6 empty] | FPU Faraday Shield Link | 1 | 0 | S | 50 | 1500pF | 0.08uH | 0 | 0 | 0 | 0 | 0 | 0.1 | 50% | 33.33% | 16.67% | 0 | 0 | #REF!
|  | DCU J15 | DDMA 50 P | DCU P15 | DDMA 50 S | 16 ch. PLW (17-32) | 32 | 16 | STP | 500 | 1500pF | 0.08uH | 1e-09 | 5e-10 | 1 | 0 | 0 | 0.1 | 50% | 33.33% | 16.67% | 1.6e-14 | 6.6667e-16 | #REF!
[6 empty] | Ground Wire | 1 | 0 | S | 50 | 1500pF | 0.08uH | 0 | 0 | 0 | 0 | 0 | 0.1 | 50% | 33.33% | 16.67% | 0 | 0 | #REF!
[6 empty] | FPU Faraday Shield Link | 1 | 0 | S | 50 | 1500pF | 0.08uH | 0 | 0 | 0 | 0 | 0 | 0.1 | 50% | 33.33% | 16.67% | 0 | 0 | #REF!
|  | DCU J16 | DDMA 50 P | DCU P16 | DDMA 50 S | 16 ch. PLW (33-48) | 32 | 16 | STP | 500 | 1500pF | 0.08uH | 1e-09 | 5e-10 | 1 | 0 | 0 | 0.1 | 50% | 33.33% | 16.67% | 1.6e-14 | 6.6667e-16 | #REF!
[6 empty] | Ground Wire | 1 | 0 | S | 50 | 1500pF | 0.08uH | 0 | 0 | 0 | 0 | 0 | 0 | 50% | #REF! | #REF! | 0 | #REF! | #REF!
[6 empty] | FPU Faraday Shield Link | 1 | 0 | S | 50 | 1500pF | 0.08uH | 0 | 0 | 0 | 0 | 0 | 0.1 | 50% | 33.33% | 16.67% | 0 | 0 | #REF!
|  | Shields* |  |  |  | RF Overshield |  |  | >80% |  |  | 0.01uH | [10 empty] | 0 | #REF!
I7/S7 | CVV 7 | DCU J11 | DDMA 50 P | DCU P11 | DDMA 50 S | 16 ch. PSW (1-16) | 32 | 16 | STP | 500 | 1500pF | 0.08uH | 1e-09 | 5e-10 | 1 | 0 | 0 | 0.1 | 50% | 33.33% | 16.67% | 1.6e-14 | 6.6667e-16 | #REF!
Type1 | [5 empty] | Ground Wire | 1 | 0 | S | 50 | 1500pF | 0.08uH | 0 | 0 | 0 | 0 | 0 | 0.1 | 50% | 33.33% | 16.67% | 0 | 0 | #REF!
[6 empty] | FPU Faraday Shield Link | 1 | 0 | S | 50 | 1500pF | 0.08uH | 0 | 0 | 0 | 0 | 0 | 0.1 | 50% | 33.33% | 16.67% | 0 | 0 | #REF!
|  | DCU J12 | DDMA 50 P | DCU P12 | DDMA 50 S | 16 ch. PSW (17-32) | 32 | 16 | STP | 500 | 1500pF | 0.08uH | 1e-09 | 5e-10 | 1 | 0 | 0 | 0.1 | 50% | 33.33% | 16.67% | 1.6e-14 | 6.6667e-16 | #REF!
[6 empty] | Ground Wire | 1 | 0 | S | 50 | 1500pF | 0.08uH | 0 | 0 | 0 | 0 | 0 | 0.1 | 50% | 33.33% | 16.67% | 0 | 0 | #REF!
[6 empty] | FPU Faraday Shield Link | 1 | 0 | S | 50 | 1500pF | 0.08uH | 0 | 0 | 0 | 0 | 0 | 0.1 | 50% | 33.33% | 16.67% | 0 | 0 | #REF!
|  | DCU J13 | DDMA 50 P | DCU P13 | DDMA 50 S | 16 ch. PSW (33-48) | 32 | 16 | STP | 500 | 1500pF | 0.08uH | 1e-09 | 5e-10 | 1 | 0 | 0 | 0.1 | 50% | 33.33% | 16.67% | 1.6e-14 | 6.6667e-16 | #REF!
[6 empty] | Ground Wire | 1 | 0 | S | 50 | 1500pF | 0.08uH | 0 | 0 | 0 | 0 | 0 | 0.1 | 50% | 33.33% | 16.67% | 0 | 0 | #REF!
[6 empty] | FPU Faraday Shield Link | 1 | 0 | S | 50 | 1500pF | 0.08uH | 0 | 0 | 0 | 0 | 0 | 0.1 | 50% | 33.33% | 16.67% | 0 | 0 | #REF!
|  | Shields* |  |  |  | RF Overshield |  |  | >80% |  |  | 0.01uH | [10 empty] | 0 | #REF!
I8/S8 | CVV 8 | DCU J8 | DDMA 50 P | DCU P8 | DDMA 50 S | 16 ch. PSW (49-64) | 32 | 16 | STP | 500 | 1500pF | 0.08uH | 1e-09 | 5e-10 | 1 | 0 | 0 | 0.1 | 50% | 33.33% | 16.67% | 1.6e-14 | 6.6667e-16 | #REF!
Type1 | [5 empty] | Ground Wire | 1 | 0 | S | 50 | 1500pF | 0.08uH | 0 | 0 | 0 | 0 | 0 | 0.1 | 50% | 33.33% | 16.67% | 0 | 0 | #REF!
[6 empty] | FPU Faraday Shield Link | 1 | 0 | S | 50 | 1500pF | 0.08uH | 0 | 0 | 0 | 0 | 0 | 0.1 | 50% | 33.33% | 16.67% | 0 | 0 | #REF!
|  | DCU J9 | DDMA 50 P | DCU P9 | DDMA 50 S | 16 ch. PSW (65-80) | 32 | 16 | STP | 500 | 1500pF | 0.08uH | 1e-09 | 5e-10 | 1 | 0 | 0 | 0.1 | 50% | 33.33% | 16.67% | 1.6e-14 | 6.6667e-16 | #REF!
[6 empty] | Ground Wire | 1 | 0 | S | 50 | 1500pF | 0.08uH | 0 | 0 | 0 | 0 | 0 | 0.1 | 50% | 33.33% | 16.67% | 0 | 0 | #REF!
[6 empty] | FPU Faraday Shield Link | 1 | 0 | S | 50 | 1500pF | 0.08uH | 0 | 0 | 0 | 0 | 0 | 0.1 | 50% | 33.33% | 16.67% | 0 | 0 | #REF!
|  | DCU J10 | DDMA 50 P | DCU P10 | DDMA 50 S | 16 ch. PSW (81-96) | 32 | 16 | STP | 500 | 1500pF | 0.08uH | 1e-09 | 5e-10 | 1 | 0 | 0 | 0.1 | 50% | 33.33% | 16.67% | 1.6e-14 | 6.6667e-16 | #REF!
[6 empty] | Ground Wire | 1 | 0 | S | 50 | 1500pF | 0.08uH | 0 | 0 | 0 | 0 | 0 | #REF! | 50% | #REF! | #REF! | 0 | #REF! | #REF!
[6 empty] | FPU Faraday Shield Link | 1 | 0 | S | 50 | 1500pF | 0.08uH | 0 | 0 | 0 | 0 | 0 | 0.1 | 50% | 33.33% | 16.67% | 0 | 0 | #REF!
|  | Shields* |  |  |  | RF Overshield |  |  | >80% |  |  | 0.01uH | [10 empty] | 0 | #REF!
I9/S9 | CVV 9 | DCU 5 | DDMA 50 P | DCU P5 | DDMA 50 S | 16 ch. PMW (97-112) | 32 | 16 | STP | 500 | 1500pF | 0.08uH | 1e-09 | 5e-10 | 1 | 0 | 0 | 0.1 | 50% | 33.33% | 16.67% | 1.6e-14 | 6.6667e-16 | #REF!
Type1 | [5 empty] | Ground Wire | 1 | 0 | S | 50 | 1500pF | 0.08uH | #REF! | 0 | 0 | 0 | 0 | 0.1 | 50% | 33.33% | 16.67% | #REF! | 0 | #REF!
[6 empty] | FPU Faraday Shield Link | 1 | 0 | S | 50 | 1500pF | 0.08uH | 0 | 0 | 0 | 0 | 0 | 0.1 | 50% | 33.33% | 16.67% | 0 | 0 | #REF!
|  | DCU J6 | DDMA 50 P | DCU P6 | DDMA 50 S | 16 ch. PMW (113-128) | 32 | 16 | STP | 500 | 1500pF | 0.08uH | 1e-09 | 5e-10 | 1 | 0 | 0 | 0.1 | 50% | 33.33% | 16.67% | 1.6e-14 | 6.6667e-16 | #REF!
[6 empty] | Ground Wire | 1 | 0 | S | 50 | 1500pF | 0.08uH | 0 | 0 | 0 | 0 | 0 | 0.1 | 50% | 33.33% | 16.67% | 0 | 0 | #REF!
[6 empty] | FPU Faraday Shield Link | 1 | 0 | S | 50 | 1500pF | 0.08uH | 0 | 0 | 0 | 0 | 0 | 0.1 | 50% | 33.33% | 16.67% | 0 | 0 | #REF!
|  | DCU J7 | DDMA 50 P | DCU P7 | DDMA 50 S | 16 ch. PMW (129-144) | 32 | 16 | STP | 500 | 1500pF | 0.08uH | 1e-09 | 5e-10 | 1 | 0 | 0 | 0.1 | 50% | 33.33% | 16.67% | 1.6e-14 | 6.6667e-16 | #REF!
[6 empty] | Ground Wire | 1 | 0 | S | 50 | 1500pF | 0.08uH | 0 | 0 | 0 | 0 | 0 | #REF! | 50% | #REF! | #REF! | 0 | #REF! | #REF!
[6 empty] | FPU Faraday Shield Link | 1 | 0 | S | 50 | 1500pF | 0.08uH | 0 | 0 | 0 | 0 | 0 | 0 | 50% | 33.33% | 0.6944% | 0 | 0 | #REF!
|  | Shields* |  |  |  | RF Overshield |  |  | >80% |  |  | 0.01uH | [10 empty] | 0 | #REF!
I10/S10 | CVV 10 | FCU J11 | DBMA 25 S | FCU P11 | DBMA 25 P | Sorption Pump Heater | 4 | 0 | TQ | 10 |  |  | 0.025 | 0.00625 | 0 | 0 | 1 |  | 2.083% | 0.33333 | 0.6944% | 0.025 | 1.0851e-05 | #REF!
Aux-P | [5 empty] | Evaporator HS Heater | 4 | 0 | TQ | 50 |  |  | 0.0015 | 0.000375 | 0 | 0 | 1
[6 empty] | Sorption Pump HS heater | 4 | 0 | TQ | 50 |  |  | 0.0015 | 0.000375 | 1 | 1 | 1 |  | 2.083% | 0.33333 | 0.6944% | 0.00045 | 1.9531e-07 | #REF!
[6 empty] | 300mK Thermal Control Heater | 4 | 1 | STQ | 100 |  |  | 0.002 | 0.0005 | 1 | 0 | 0 |  | 50% | 33.3% | 16.65% | 0.0016 | 1.665e-05 | #REF!
[6 empty] | Spectrometer Stimulus Heater 4% | 4 | 0 | TQ | 30 |  |  | 0.009 | 0.00225 | 0 | 1 | 0 |  | 50% | 33.3% | 16.65% | 0.00972 | 0.00010115 | #REF!
[6 empty] | Spectrometer Stimulus Heater 2% | 4 | 0 | TQ | 30 |  |  | 0.007 | 0.00175 | 0 | 1 | 0 |  | 50% | 33.3% | 16.65% | 0.00588 | 6.1189e-05 | #REF!
|  | FCUJ23 | DDMA 50 S | FCU P23 | DAMA 50 P | FPU Thermometry A | 44 | 11 | STQ | 1000 |  |  | 1e-06 | 1e-06 | 1 | 1 | 1 |  | 100% | 33% | 33% | 4.4e-08 | 1.452e-08 | #REF!
[6 empty] | FPU Faraday Shield Link | 1 | 0 | S | 50 | 1500pF | 0.08uH | 0 | 0 | 0 | 0 | 0 | #REF! | 50% | #REF! | #REF! | 0 | #REF! | #REF!
|  | FCUJ25 | DAMA 15 S | FCU P25 | DAMA 15 P | FPU Thermometry B | 12 | 3 | STQ | 1000 |  |  | 1e-06 | 1e-06 | 1 | 1 | 1 |  | 100% | 33% | 33% | 1.2e-08 | 3.96e-09 | #REF!
|  | Shields* |  |  |  | RF Overshield |  |  | >80% |  |  | 0.01uH | [10 empty] | 0 | #REF!
I11/S11 | CVV 11 | FCU J21 | DAMA 15 S | FCU P21 | DAMA 15 P | FPU Thermometry C | 12 | 3 | STQ | 1000 |  |  | 1e-06 | 1e-06 | 1 | 1 | 1 |  | 100% | 33% | 33% | 1.2e-08 | 3.96e-09 | #REF!
Drive-P |  | FCU J19 | DCMA 37 S | FCU P19 | DCMA 37 P | BSM Chop/Jiggle Sensors | 4 | 2 | STP | 1000 |  |  | 1e-06 | 1e-06 | 1 | 1 | 0 | 0.4 | 100% | 33% | 33% | 4e-09 | 1.32e-09 | #REF!
[6 empty] | BSM Chop/Jiggle Sensors | 6 | 2 | STT | 1000 |  |  | 1e-06 | 1e-06 | 1 | 1 | 0 |  | 100% | 33% | 33% | 6e-09 | 1.98e-09 | #REF!
[6 empty] | BSM Launch latch sense | 2 | 1 | STP | 1000 |  |  | 0.001 | 0 | 0 | 0 | 0 |  | 0% | 0% | 0% | 0.002 | 0 | #REF!
[6 empty] | BSM Launch latch solenoid | 2 | 1 | STP | 10 |  |  | 0.035 | 0 | 0 | 0 | 0 |  | 0% | 0% | 0% | 0.0245 | 0 | #REF!
[6 empty] | BSM Chop motor drive | 4 | 1 | STQ | 10 |  |  | 0.04 | 0.02 | 1 | 1 | 0 |  | 50% | 33% | 16.5% | 0.064 | 0.00264 | #REF!
[6 empty] | BSM Jiggle motor drive | 4 | 1 | STQ | 10 |  |  | 0.04 | 0.005 | 1 | 1 | 0 |  | 50% | 33% | 16.5% | 0.064 | 0.000165 | #REF!
|  | FCU J29 | DCMA 37 P | FCU P29 | DCMA 37 S | SMEC LVDT Primary | 2 | 1 | STP | 5 |  |  | 0.005 | 0.0025 | 0 | 1 | 0 | 0 | 50% | 33% | 16.5% | 0.00025 | 1.0312e-05 | #REF!
[6 empty] | SMEC LVDT Secondary | 4 | 2 | STP | 5 |  |  | 5e-05 | 5e-05 | 0 | 1 | 0 | 0 | 50% | 33% | 16.5% | 5e-08 | 8.25e-09 | #REF!
[6 empty] | SMEC Launch Latch1 | 4 | 2 | STP | 5 |  |  | 0.4 |  | 0 | 0 | 0 | 0 | 0% | 0% | 0% | 3.2 | 0 | #REF!
[6 empty] | SMEC Launch Latch1 Confirm | 2 | 1 | STP | 5 |  |  | 0.001 |  | 0 | 0 | 0 | 0 | 0% | 0% | 0% | 1e-05 | 0 | #REF!
[6 empty] | SMEC Launch Latch2 | 4 | 2 | STP | 5 |  |  | 0.4 |  | 0 | 0 | 0 | 0 | 0% | 0% | 0% | 3.2 | 0 | #REF!
[6 empty] | SMEC Launch Latch2 Confirm | 2 | 1 | STP | 5 |  |  | 0.001 |  | 0 | 0 | 0 | 0 | 0% | 0% | 0% | 1e-05 | 0 | #REF!
|  | FCU J17 | DCMA 37 S | FCU P17 | DCMA 37 P | SMEC Drive Coil | 2 | 1 | STP | 5 |  |  | 0.1 | 0.08 | 0 | 1 | 0 | 0 | 50% | 33% | 16.5% | 0.1 | 0.01056 | #REF!
[6 empty] | SMEC Drive Coil (Rob.) | 2 | 1 | STP | 5 |  |  | 0.1 | 0 | 0 | 1 | 0 | 0 | 50% | 33% | 16.5% | 0.1 | 0 | #REF!
[6 empty] | SMEC Drive coil voltage sensor | 2 | 1 | STP | 500 |  |  | 1e-05 |  | 0 | 1 | 0 |  | 0% | 33% | 0% | 1e-07 | 0 | #REF!
[6 empty] | SMEC Position sensor supplies | 4 | 2 | STP | 100 |  |  | 0.001 |  | 0 | 1 | 0 |  | 50% | 33% | 16.5% | 0.0004 | 0 | #REF!
[6 empty] | SMEC Position sensor photodiodes | 6 | 3 | STP | 1000 |  |  | 2e-05 |  | 0 | 1 | 0 |  | 50% | 33% | 16.5% | 2.4e-06 | 0 | #REF!
[6 empty] | SMEC Position sensor photodiodes FB | 6 | 3 | STP | 1000 |  |  | 1e-05 |  | 0 | 1 | 0 |  | 50% | 33% | 16.5% | 6e-07 |  | #REF!
[6 empty] | FPU Faraday Shield Link | 1 | 0 | S | 50 | 1500pF | 0.08uH | 0 | 0 | 0 | 0 | 0 | 5 | 50% | 33% | 16.5% | 0 | 0 | #REF!
|  | JB | 10/35 | Blanking cover |  | Mechanisms Launch Lock Confirm | 6 | 3 | STP | 1000 |  |  | 0 | 0 | 0 | 0 | 0 |  | 0% | 0% | 0%
|  | FCU J13 | DEMA 9 S | FCU P13 | DEMA 9P | P-Cal Heater | 4 | 1 | STQ | 10 |  |  | 0.007 | 0.00175 | 1 | 0 | 0 |  | 5% | 33% | 1.65% | 0.00196 | 2.0213e-06 | #REF!
|  | Shields* |  |  |  | RF Overshield |  |  | >80% |  |  | 0.01uH | [10 empty] | 0 | #REF!
I12/S12 | CVV 12 | FCU J12 | DBMA 25 S | FCU P12 | DBMA 25 P | Sorption Pump Heater | 4 | 0 | TQ | 10 |  |  | 0.025 | 0 | 0 | 0 | 0 |  | 2.083% | 0.33333 | 0.6944% | 0.025 | 0 | #REF!
Aux-R | [5 empty] | Heat switch heaters | 8 | 0 | TQ | 50 |  |  | 0.0015 | 0 | 0 | 0 | 0 |  | 2.083% | 0.33333 | 0.6944% | 0.0009 | 0 | #REF!
[6 empty] | 300mK Thermal Control Heater | 4 | 1 | STQ | 100 |  |  | 0.002 | 0 | 0 | 0 | 0 |  | 50% | 33.3% | 16.65% | 0.0016 | 0 | #REF!
[6 empty] | Spectrometer Stimulus Heater 4% | 4 | 0 | TQ | 30 |  |  | 0.009 | 0 | 0 | 0 | 0 |  | 50% | 33.3% | 16.65% | 0.00972 | 0 | #REF!
[6 empty] | Spectrometer Stimulus Heater 2% | 4 | 0 | TQ | 30 |  |  | 0.007 | 0 | 0 | 0 | 0 |  | 50% | 33.3% | 16.65% | 0.00588 | 0 | #REF!
|  | FCUJ24 | DDMA 50 S | FCU P24 | DDMA 50 P | FPU Thermometry A | 44 | 11 | STQ | 1000 |  |  | 1e-06 | 0 | 0 | 0 | 0 |  | 100% | 33% | 33% | 4.4e-08 | 0 | #REF!
[6 empty] | FPU Faraday Shield Link | 1 | 0 | S | 50 | 1500pF | 0.08uH | 0 | 0 | 0 | 0 | 0 | #REF! | 50% | #REF! | #REF! | 0 | #REF! | #REF!
|  | FCUJ26 | DAMA 15 S | FCU P26 | DAMA 15 P | FPU Thermometry B | 12 | 3 | STQ | 1000 |  |  | 1e-06 | 0 | 0 | 0 | 0 |  | 100% | 33% | 33% | 1.2e-08 | 0 | #REF!
|  | Shields* |  |  |  | RF Overshield |  |  | >80% |  |  | 0.01uH | [10 empty] | 0 | #REF!
I13/S13 | CVV 13 | FCU J22 | DAMA 15 S | FCU P22 | DAMA 15 P | FPU Thermometry C | 12 | 3 | STQ | 1000 |  |  | 1e-06 | 0 | 0 | 0 | 0 |  | 100% | 33% | 33% | 1.2e-08 | 0 | #REF!
Drive-R |  | FCU J20 | DCMA 37 S | FCU P20 | DCMA 37 P | BSM Chop/Jiggle Sensors | 4 | 2 | STP | 1000 |  |  | 1e-06 | 0 | 0 | 0 | 0 | 0.4 | 100% | 33% | 33% | 4e-09 | 0 | #REF!
[6 empty] | BSM Chop/Jiggle Sensors | 6 | 2 | STT | 1000 |  |  | 1e-06 | 0 | 0 | 0 | 0 |  | 100% | 33% | 33% | 6e-09 | 0 | #REF!
[6 empty] | BSM Launch latch sense | 2 | 1 | STP | 1000 |  |  | 0.001 | 0 | 0 | 0 | 0 |  | 0% | 0% | 0% | 0.002 | 0 | #REF!
[6 empty] | BSM Launch latch solenoid | 2 | 1 | STP | 10 |  |  | 0.035 | 0 | 0 | 0 | 0 |  | 0% | 0% | 0% | 0.0245 | 0 | #REF!
[6 empty] | BSM Chop motor drive | 4 | 1 | STQ | 10 |  |  | 0.04 | 0 | 0 | 0 | 0 |  | 50% | 33% | 16.5% | 0.064 | 0 | #REF!
[6 empty] | BSM Jiggle motor drive | 4 | 1 | STQ | 10 |  |  | 0.04 | 0 | 0 | 0 | 0 |  | 50% | 33% | 16.5% | 0.064 | 0 | #REF!
|  | FCU J30 | DCMA 37 P | FCU P30 | DCMA 37 S | SMEC LVDT Primary | 2 | 1 | STP | 5 |  |  | 0.005 | 0 | 0 | 0 | 0 | 0 | 50% | 33% | 16.5% | 0.00025 | 0 | #REF!
[6 empty] | SMEC LVDT Secondary | 4 | 2 | STP | 5 |  |  | 5e-05 | 0 | 0 | 0 | 0 | 0 | 50% | 33% | 16.5% | 5e-08 | 0 | #REF!
[6 empty] | SMEC Launch Latch1 | 4 | 2 | STP | 5 |  |  | 0.4 | 0 | 0 | 0 | 0 | 0 | 0% | 0% | 0% | 3.2 | 0 | #REF!
[6 empty] | SMEC Launch Latch1 Confirm | 2 | 1 | STP | 5 |  |  | 0.001 | 0 | 0 | 0 | 0 | 0 | 0% | 0% | 0% | 1e-05 | 0 | #REF!
[6 empty] | SMEC Launch Latch2 | 4 | 2 | STP | 5 |  |  | 0.4 | 0 | 0 | 0 | 0 | 0 | 0% | 0% | 0% | 3.2 | 0 | #REF!
[6 empty] | SMEC Launch Latch2 Confirm | 2 | 1 | STP | 5 |  |  | 0.001 | 0 | 0 | 0 | 0 | 0 | 0% | 0% | 0% | 1e-05 | 0 | #REF!
|  | FCU J18 | DCMA 37 S | FCU P18 | DCMA 37 P | SMEC Drive Coil | 2 | 1 | STP | 5 |  |  | 0.1 | 0 | 0 | 0 | 0 | 0 | 50% | 33% | 16.5% | 0.1 | 0 | #REF!
[6 empty] | SMEC Drive Coil (Rob.) | 2 | 1 | STP | 5 |  |  | 0.1 | 0 | 0 | 0 | 0 | 0 | 50% | 33% | 16.5% | 0.1 | 0 | #REF!
[6 empty] | SMEC Drive coil voltage sensor | 2 | 1 | STP | 500 |  |  | 1e-05 | 0 | 0 | 0 | 0 |  | 0% | 33% | 0% | 1e-07 | 0 | #REF!
[6 empty] | SMEC Position sensor supplies | 4 | 2 | STP | 100 |  |  | 0.001 | 0 | 0 | 0 | 0 |  | 50% | 33% | 16.5% | 0.0004 | 0 | #REF!
[6 empty] | SMEC Position sensor photodiodes | 6 | 3 | STP | 1000 |  |  | 2e-05 | 0 | 0 | 0 | 0 |  | 50% | 33% | 16.5% | 2.4e-06 | 0 | #REF!
[6 empty] | SMEC Position sensor photodiodes FB | 6 | 3 | STP | 1000 |  |  | 1e-05 | 0 | 0 | 0 | 0 |  | 50% | 33% | 16.5% | 6e-07 |  | #REF!
[6 empty] | FPU Faraday Shield Link | 1 | 0 | S | 50 | 1500pF | 0.08uH | 0 | 0 | 0 | 0 | 0 | 15 | 50% | 33% | 16.5% | 0 | 0 | #REF!
|  | JD | 10/35 | Blanking cover |  | Mechanisms Launch Lock Confirm | 6 | 3 | STP | 1000 |  |  | 0 | 0 | 0 | 0 | 0 |  | 0% | 0% | 0%
|  | FCU J14 | DEMA 9S | FCU P14 | DEMA 9P | P-Cal Heater | 4 | 2 | STP | 10 |  |  | 0.007 | 0 | 0 | 0 | 0 |  | 5% | 33% | 1.65% | 0.00196 | 0 | #REF!
|  | Shields* |  |  |  | RF Overshield |  |  | >80% |  |  | 0.01uH | [10 empty] | 0 | #REF!
[22 empty] | #REF! | #REF!
[22 empty] | #REF! | #REF!
Note on C141: BSM Tail
Note on C147: SMEC Launch Tail
Note on C163: Cooler Tail
Note on C173: BSM Tail
Note on C179: SMEC Launch Tail

## R, L & C Design Guidelines
| C-Harness |  |  | I-Harness
| R | C | L | R | C | L
Ground Wires | 50 | 1000pF | 0.08uH | 50 | 1500pF | 0.08uH | RC_GND | CC_GND | LC_GND
Bolometer Bias | 200 | 1000pF | 0.08uH | 100 | 1500pF | 0.08uH | RC_BOL_BIAS | CC_BOL_BIAS | LC_BOL_BIAS
NTD Thermistor Bias | 200 | 1000pF | 0.08uH | 100 | 1500pF | 0.08uH | RC_TC_BIAS | RC_TC_BIAS | RC_TC_BIAS
Bolometer Signal | 500 | 1000pF | 0.08uH | 500 | 1500pF | 0.08uH
JFET Bias | 100 | 1000pF | 0.08uH | 100 | 1500pF | 0.08uH | RC_JFET_BIAS | CC_JFET_BIAS | LC_JFET_BIAS
JFET Heater | 200 | 1000pF | 0.08uH | 200 | 1500pF | 0.08uH | RC_JFET_HEAT | CC_JFET_HEAT | LC_JFET_HEAT
Shutter Power | 10 | 1000pF | 0.08uH | 10 | 1000pF | 0.08uH | RC_SHUT_PWR
Shutter Power Return | 10 | 1000pF | 0.08uH | 10 | 1000pF | 0.08uH | RC_SHUT_RET
Shutter Temperature Sense | 1000 | 1000pF | 0.08uH | 1000 | 1000pF | 0.08uH | RC_SHUT_TEMP
Shutter Sensors | 1000 | 1000pF | 0.08uH | 1000 | 1000pF | 0.08uH | RC_SHUT_SNS
SCO Sorption Pump Heater | 10 | 1500pF |  | 10 |  | 0.12uH | RC_SCO_SPH
SCO Heat Switch Heater | 50 |  |  | 50 |  | 0.12uH | RC_SCO_HSH
Cernox Thermistors | 1000 |  |  | 1000 |  | 0.12uH | RC_CERNOX
SCAL 4% Heat | 30 |  |  | 30 |  | 0.12uH | RC_SCAL_4
SCAL 2% Heat | 30 |  |  | 30 |  | 0.12uH | RC_SCAL_2
300-mK TC Heater | 30 |  |  | 100 |  | 0.12uH | RC_TC
BSM Sensors | 1000 |  |  | 1000 |  | 0.12uH | RC_BSM_SNS
PCAL heater | 10 |  |  | 10 |  | 0.12uH | RC_PCAL
BSM Drives | 10 |  |  | 10 |  | 0.12uH | RC_BSM_DRV
BSM Launch Latch Drive | 10 |  |  | 10 |  |  | RC_BSM_LL_DRV
BSM Launch Latch Confirm | 1000 |  |  | 1000 |  |  | RC_BSM_LL_CNF
SMEC Launch Latch Power | 5 |  |  | 5 |  | 0.12uH | RC_FTS_LLP
SMEC Launch Latch Sense | 5 |  |  | 5 |  | 0.12uH | RC_FTS_LLS
SMEC LVDT Primary | 5 |  |  | 5 |  | 0.12uH | RC_FTS_LVDT_P
SMEC LVDT Secondary | 5 |  |  | 5 |  | 0.12uH | RC_FTS_LVDT_S
SMEC_LED_PWR | 100 |  |  | 100 |  |  | RC_FTS_LED_PWR
SMEC Drive Coil | 5 |  |  | 5 |  |  | RC_FTC_DRV
SMEC Drive Coil Sense | 500 |  |  | 500 |  |  | RC_FTS_DRV_SNS
SMEC Position Sensor Power | 100 |  |  | 100 |  |  | RC_FTS_PS_PWR
SMEC_Position Sensor Photodiodes | 1000 |  |  | 1000 |  |  | RC_FTS_PS_PHOT
SMEC_Position Sensor FB .Photodiodes | 1000 |  |  | 1000 |  |  | RC_FTS_PS_FB

## I & Duty Cycle Assumptions
Bolometer Signals |  | Max Current/Wire pair | 1e-09 | 1 | MAX_I_BOLSIG
|  | Average Current/Wire pair | 5e-10 | 0.5 | AVG_I_BOLSIG
Spect. Bolometer Biases |  | Max Voltage | 0.2
|  | R Bol | 5000000
|  | R Bias | 20000000 |  |  |  | SLW | SSW | PMW | PLW | PSW | 300-mK TC
|  | Max Current/Bol | 8e-09 | 8 |  | Max | 96 | 192 | 384 | 192 | 384 | 32
|  | Avg/Max Voltage | 50% |  |  | Avg | 24 | 48 | 96 | 48 | 96 | 8
|  | Average Voltage | 0.1
|  | Avg Current/Bol | 4e-09 | 4
| SLW | Membranes | 1
|  | Powered JFET Pairs/Membrane | 24
|  | Total JFET pairs | 24
|  | Wire pairs (A) | 2
|  | Wire pairs (B) | 2
|  | Max Current/Wire pair | 9.6e-08 | 96 | MAX_I_SLWBIAS
|  | Avg Current/Wire Pair | 2.4e-08 | 24 | AVG_I_SLWBIAS
| SSW | Membranes | 2
|  | Powered JFET Pairs/Membrane | 24
|  | Total JFET pairs | 48
|  | Wire pairs (A) | 2
|  | Wire pairs (B) | 2
|  | Max Current/Wire pair | 1.92e-07 | 192 | MAX_I_SSWBIAS
|  | Avg Current/Wire Pair | 4.8e-08 | 48 | AVG_I_SSWBIAS
|  | Duty Cycle | 50% |  | DC_SPECT
Phot. Bolometer Biases |  | Max Voltage | 0.2
|  | R Bol | 5000000
|  | R Bias | 20000000
|  | Max Current/Bol | 8e-09 | 8
|  | Avg/Max | 50%
|  | Average Voltage | 0.1
|  | Avg Current/Bol | 4e-09 | 4
| PMW | Membranes | 4
|  | Powered JFET Pairs/Membrane | 24
|  | Total JFET pairs | 96
|  | Wire pairs (A) | 2
|  | Wire pairs (B) | 2
|  | Max Current/Wire pair | 3.84e-07 | 384 | MAX_I_PMWBIAS
|  | Avg Current/Wire Pair | 9.6e-08 | 96 | AVG_I_PMWBIAS
| PLW | Membranes | 2
|  | Powered JFET Pairs/Membrane | 24
|  | Total JFET pairs | 48
|  | Wire pairs (A) | 2
|  | Wire pairs (B) | 2
|  | Max Current/Wire pair | 1.92e-07 | 192 | MAX_I_PLWBIAS
|  | Avg Current/Wire Pair | 4.8e-08 | 48 | AVG_I_PLWBIAS
| PSW | Membranes | 6
|  | Powered JFET Pairs/Membrane | 24
|  | Total JFET pairs | 144
|  | Wire pairs (A) | 3
|  | Wire pairs (B) | 3
|  | Max Current/Wire pair | 3.84e-07 | 384 | MAX_I_PSWBIAS
|  | Avg Current/Wire Pair | 9.6e-08 | 96 | AVG_I_PSWBIAS
|  | Duty Cycle | 50% |  | DC_PHOT
300-mK TC Bias |  | Max Voltage | 0.5
|  | R NTD Thermistor | 5000000
|  | R Bias | 20000000
|  | Max Current/Thermistor | 2e-08 | 20
|  | Avg/Max | 50%
|  | Average Voltage | 0.25
|  | Avg Current/Bol | 1e-08 | 10
| 300-mK TC | Membranes | 1
|  | Powered JFET Pairs/Membrane | 4
|  | Total JFET pairs | 4
|  | Wire pairs (A) | 1
|  | Wire pairs (B) | 1
|  | Max Current/Wire pair | 3.2e-08 | 32 | MAX_I_TC_BIAS
|  | Avg Current/Wire Pair | 8e-09 | 8 | AVG_I_TC_BIAS
Spect JFET Heater |  | Maximum total current | 0.01 | 10
|  | Duty Cycle | 0.1736% |  | DC_S_HEAT
|  | Avg./Max. Current | 50%
|  | Avg. Current | 0.005 | 5
|  | Total Membranes | 3
| SSW | SSW Membranes | 2
|  | Wire pairs (A) | 1
|  | Wire pairs (B) | 1
|  | Max Current/Wire pair | 0.0066667 | 6.6667 | MAX_I_SSWHEAT
|  | Avg Current/Wire Pair | 0.0016667 | 1.6667 | AVG_I_SSWHEAT
|  | Duty Cycle | 0.1736%
| SLW | SLW Membranes | 1
|  | Wire pairs (A) | 1
|  | Wire pairs (B) | 1
|  | Max Current/Wire pair | 0.0033333 | 3.3333 | MAX_I_SLWHEAT
|  | Avg Current/Wire Pair | 0.00083333 | 0.83333 | AVG_I_SLWHEAT
Phot JFET Heater |  | Maximum total current | 0.025 | 25
|  | Duty Cycle | 0.1736% |  | DC_P_HEAT
|  | Avg./Max. Current | 50%
|  | Avg. Current | 0.0125 | 12.5
|  | Total Membranes | 13
| PMW | PMW Membranes | 4
|  | Wire pairs (A) | 2
|  | Wire pairs (B) | 2
|  | Max Current/Wire pair | 0.0038462 | 3.8462 | MAX_I_PMWHEAT
|  | Avg Current/Wire Pair | 0.00096154 | 0.96154 | AVG_I_PMWHEAT
| PLW | PLW Membranes | 4
|  | Wire pairs (A) | 2
|  | Wire pairs (B) | 2
|  | Max Current/Wire pair | 0.0038462 | 3.8462 | MAX_I_PLWHEAT
|  | Avg Current/Wire Pair | 0.00096154 | 0.96154 | AVG_I_PLWHEAT
| PSW | PSW Membranes | 6
|  | Wire pairs (A) | 3
|  | Wire pairs (B) | 3
|  | Max Current/Wire pair | 0.0038462 | 3.8462 | MAX_I_PSWHEAT
|  | Avg Current/Wire Pair | 0.00096154 | 0.96154 | AVG_I_PSWHEAT
|  | Duty Cycle | 0.1736%
| 300-mK TC | 300-mK TC Membranes | 1
|  | Wire pairs (A) | 1
|  | Wire pairs (B) | 1
|  | Max Current/Wire pair | 0.0019231 | 1.9231 | MAX_I_TCHEAT
|  | Avg Current/Wire Pair | 0.00048077 | 0.48077 | AVG_I_TCHEAT
Spect. JFET Power |  | Maximum total current/membrane | 0.005 | 5
|  | Duty Cycle | 50% |  | DC_SPECT
|  | Avg. Current/Bol Pair | 0.0001 | 0.1 | (DRCU Spec. BDA-DRCU_08)
| SSW | SSW Membranes | 2
|  | Powered JFET Pairs/Membrane | 24
|  | Wire pairs (A) | 2
|  | Wire pairs (B) | 2
|  | Max Current/Wire pair | 0.005 | 5 | MAX_I_SSWJFET
|  | Avg Current/Wire Pair | 0.0012 | 1.2 | AVG_I_SSWJFET
|  | Duty Cycle | 50%
| SLW | SLW Membranes | 1
|  | Powered JFET Pairs/Membrane | 24
|  | Wire pairs (A) | 2
|  | Wire pairs (B) | 2
|  | Max Current/Wire pair | 0.0025 | 2.5 | MAX_I_SLWJFET
|  | Avg Current/Wire Pair | 0.0006 | 0.6 | AVG_I_SLWJFET
Phot JFET Power |  | Maximum total current | 0.005 | 5
|  | Duty Cycle | 50% |  | DC_PHOT
|  | Avg. Current | 0.0001 | 0.1
| PMW | PMW Membranes | 4
|  | Powered JFET Pairs/Membrane | 24
|  | Wire pairs (A) | 4
|  | Wire pairs (B) | 4
|  | Max Current/Wire pair | 0.005 | 5 | MAX_I_PMWJFET
|  | Avg Current/Wire Pair | 0.0012 | 1.2 | AVG_I_PMWJFET
| PLW | PLW Membranes | 2
|  | Powered JFET Pairs/Membrane | 24
|  | Wire pairs (A) | 2
|  | Wire pairs (B) | 2
|  | Max Current/Wire pair | 0.005 | 5 | MAX_I_PLWJFET
|  | Avg Current/Wire Pair | 0.0012 | 1.2 | AVG_I_PLWJFET
| PSW | PSW Membranes | 6
|  | Powered JFET Pairs/Membrane | 24
|  | Wire pairs (A) | 6
|  | Wire pairs (B) | 6
|  | Max Current/Wire pair | 0.005 | 5 | MAX_I_PSWJFET
|  | Avg Current/Wire Pair | 0.0012 | 1.2 | AVG_I_PSWJFET
|  | Duty Cycle | 0.1736%
| 300-mK TC | 300-mK TC Membranes | 1
|  | Powered JFET Pairs/Membrane | 4
|  | Wire pairs (A) | 1
|  | Wire pairs (B) | 1
|  | Max Current/Wire pair | 0.005 | 5 | MAX_I_TCJFET
|  | Avg Current/Wire Pair | 0.0002 | 0.2 | AVG_I_TCJFET
BSM |  | BSM Sensors | 1e-06 | 1 | BSM_I_SNS
|  | BSM Launch Latch Drive | 0.035 | 35 | BSM_I_LLD
|  | BSM Duty Cycle | 40% |  | BSM_DC
|  | BSM Launch Latch Sense | 0.001 | 1 | BSM_I_LLS
|  | BSM Chop and Jiggle motor drive (Max.) | 0.04 | 40 | BSM_MAXI_DRV
|  | BSM Motor Avg/Max (chop) | 50%
|  | BSM chop motor drive (Avg.) | 0.02 | 20 | BSM_AVGI_DRV
|  | BSM Motor Avg/Max (jiggle) | 25%
|  | BSM jiggle motor drive (Avg.) | 0.005 | 5 | BSM_AVGI_DRV
Shutter |  | Actuator Pos.n and Latch Sense | 0.001 | 1 | SHUT_I_SNS
|  | Drives | 0.1 | 100 | SHUT_I_PWR
|  | Shutter Temp. | 1e-05 | 0.01 | SHUT_I_TEMP
|  | Drive Ret | 0.15 | 150 | SHUT_I_RET
Cooler |  | Sorption Pump Heater Max Current | 0.025 | 25 | SCO_MAXI_SPH
|  | Avg. Current / Max Current | 50%
|  | Wire Pairs | 2
|  | Sorption Pump Heater Average Current | 0.00625 | 6.25 | SCO_AVGI_SPH
|  | Sorption Pump Heater Duty Cycle | 2.083% |  | SCO_DC_SPH
|  | Heat Switch Heaters (Max Current) | 0.0015 | 1.5 | SCO_MAXI_HSH
|  | Avg. Current / Max Current | 50%
|  | Wire Pairs | 2
|  | Heat Switch Heaters (Avg Current) | 0.000375 | 0.375 | SC_AVGI_HSH
|  | Heat Switch Heaters Duty Cycle | 2.083% |  | SCO_DC_HSH
|  | Thermistors | 1e-06 | 1 | I_CERNOX
P-Cal |  | Maximum Current | 0.007 | 7 | PCAL_MAXI
|  | Avg. Current / Max Current | 50%
|  | Wire Pairs | 2
|  | PCAL Average Current | 0.00175 | 1.75 | PCAL_AVGI
|  | Sorption Pump Heater Duty Cycle | 5% |  | PCAL_DC
S-Cal |  | 4% Heater Max current | 0.009 | 9 | SCAL_MAXI_4
|  | Avg. Current / Max Current | 50%
|  | Wire Pairs | 2
|  | Sorption Pump Heater Average Current | 0.00225 | 2.25 | SCAL_AVGI_4
|  | Sorption Pump Heater Duty Cycle | 50% |  | DC_SCAL
|  | 4% Heater Max current | 0.007 | 7 | SCAL_MAXI_2
|  | Avg. Current / Max Current | 50%
|  | Wire Pairs | 2
|  | Sorption Pump Heater Average Current | 0.00175 | 1.75 | SCAL_AVGI_2
300-mK Heater |  | Max current | 0.002 | 2 | TC_MAXI
|  | Avg. Current / Max Current | 50%
|  | Wire Pairs | 2
|  | Sorption Pump Heater Average Current | 0.0005 | 0.5 | TC_AVGI
SMEC |  | SMEC Launch Latch Sense | 0.001 | 1 | FTS_MAXI_LLS
|  | SMEC Launch Latch Power Supply | 0.4 | 400 | FTS_MAXI_LLP
|  | SMEC LVDT Primary (Max.) | 0.005 | 5 | FTS_MAXI_LVDTP
|  | Avg/Max | 50%
|  | SMEC LVDT Primary (Avg.) | 0.0025 | 2.5 | FTS_AVGI_LVDTP
|  | SMEC LVDT Secondary | 5e-05 | 0.05 | FST_AVGI_LVDTS
|  | SMEC Drive (Max) | 0.1 | 100 | FTS_I_DRVM
|  | SMEC Drive (avg.) | 0.08 | 80 | FTS_I_DRVA
|  | SMEC Drive Sense (Avg./Max.) | 1e-05 | 0.01 | FTS_I_DRV_SNS
|  | SMEC_LED_PWR (Max.) | 0.001 | 1 | FTS_LED_IM
|  | SMEC_LED_PWR (Avg./Max.) | 80%
|  | SMEC_LED_PWR (Avg.) | 0.0008 | 0.8 | FTS_LED_IA
|  | SMEC Position Sensor Power | 0.001 | 1 | FTS_PSP_I
|  | Position Sensor Photodiode | 2e-05 | 0.02 | FTS_PS_PHOT_I
|  | Position Sensor Feedback Photodiode | 1e-05 | 0.01 | FTS_PS_FB_I