## Summary
SPIRE-RAL-TN-002783 |  |  | SPIRE-RAL-NOT-002783
SUMMARY
issue 9
| BoDAC | PFM3 |  |  | PFM4
| Dead | Dead | Noisy | Shorted/Open | Dead | WE Noisy? | Not Operational | Noisy | Offset | Swap | Microphonic
PLW | 0 | 0 | 2 (A6,C9) | 1 (A2) | 0 |  | 2 (A2 DK1) | 2 (C9,A6) | A6, T2?
PMW | 0 | 0 | 10 (A11,A8,F2,E4,E5,F5,G6,F6,G7,B1) | 5 (C8,T2,F7,G9,B6) | 0 |  | 6 (C8,T2,G11,G9,DK1,B6) | 1 (G6) | C9 | F7
PSW | 2 (C12,J7) | 2 (C12,G8) | 7 (D14,A14,B12,C11,B5,G13,DK2) | 3 (A10,J6,H9) | 2 (C12,G8) |  | 4 (B3,A10,J6,F8) | 3 (G11,D14,F11) | A12,D12
SLW | 1 (DK2) | 1 (DK2) | 5 (C1,D2,E2,A3,T2) | 2 (C2,B3) | 1 (DK2) |  | 2 (C2,B3) | 0
SSW | 1 (D5) | 1 (D5) | 3 (A3,A2,E3) | 18 | 1 (D5) |  | 1 (D7) | 0 |  |  | 1 (F4)
PTC | N/M | 0 | 0 | 1 (PTC3) | 0 |  | 0 | 0
|  | 4 | 27 | 30 | 4 |  | 15 | 6 | 5 | 1
[7 empty] | 9 definite cryoharness | PFM3 and PFM4 repeats |  |  | F4 was noisy in PFM3
[7 empty] | PLW-A2 | PLW-C9
[7 empty] | PMW-T2 | PLW-A6
[7 empty] | PMW-G9 | PMW-G6
[7 empty] | PMW-B6 | PSW-D14
PSW-A10
[7 empty] | PSW-J6 | PSW-G11 and PSW-F11 seem intermittent?
PSW-F8
SLW-C2
SLW-B3 (Cold only?)
Change record
| Date | issue | description
| 2006-12-01 | 8 | First formal issue
| 2006-12-01 | 9 | Updated by Hien.
0.3K noise data added to SSW

## PLW
PLW | BoDAC |  |  |  | PFM3 |  |  |  | PFM4
| Pixel Name | BDA Operability | BoDAC channel Operability | Noisy Bodac? | Channel # | PFM3 Noise | PFM3 WE Noise | JJB Comment | JFET Gain Test | Warm Resistance test | JFET Gain Test | Warm Resistance test | JFET ID | VSS at 4K | JFET + LIA Noise (nV/rtHz) | Noise (nV/rtHz) (1-3 Hz) | 0.3 K load curve | Noise taken with correct VSS
| R1 | Yes | Yes | No | 145 | 1.46e-08 | 1.87e-20 |  | 0.95711 | 4.1294 | 0.95711 | 4.1294 | 17/43 | -1.68V | 2.0287e-08 | 1.465e-08 |  | 14.3522
| A8 | Yes | Yes | No | 146 | 2e-08 | 1.02e-08 |  | 0.96005 | 2.7689 | 0.96005 | 2.7689 | 2.54 |  | 9.1713e-09 | 1.7565e-08 |  | 16.2529
| A7 | Yes | Yes | No | 147 | 2e-08 | 1.22e-08 |  | 0.958 | 23.586 | 0.958 | 23.586 | -1.35 |  | 1.0337e-08 | 1.7867e-08 |  | 16.0778
| A6 | Yes | Yes | No | 148 | 8.86e-08 | 1.22e-08 | V. Noisy, offset circuit | 0.95844 | 1.8471 | 0.95844 | 1.8471 | 0.97 mA |  | 9.5772e-09 | 1.1513e-07 | weird offset | 136.2086
| A9 | Yes | Yes | No | 149 | 2.3e-08 | 1.66e-08 |  | 0.95998 | 1.9109 | 0.95998 | 1.9109 |  |  | 1.0007e-08 | 1.8241e-08 |  | 16.3679
| C9 | Yes | Yes | No | 150 | 3.37e-08 | 2.5e-08 | Noisy, JFETs | 0.9585 | 1.9959 | 0.9585 | 1.9959 |  |  | 9.318e-09 | 3.3103e-08 |  | 36.0921
| B8 | Yes | Yes | No | 151 | 2.06e-08 | 1.22e-08 |  | 0.9585 | 1.9296 | 0.9585 | 1.9296 |  |  | 9.4878e-09 | 1.7339e-08 |  | 16.0247
| B7 | Yes | Yes | No | 152 | 2.4e-08 | 1.82e-08 |  | 0.95806 | 1.9271 | 0.95806 | 1.9271 |  |  | 1.0758e-08 | 1.8304e-08 |  | 16.8217
| C7 | Yes | Yes | No | 153 | 2.01e-08 | 1.19e-08 |  | 0.96019 | 1.6392 | 0.96019 | 1.6392 |  |  | 9.1296e-09 | 1.7437e-08 |  | 16.1201
| B5 | Yes | Yes | No | 154 | 2.18e-08 | 1.44e-08 |  | 0.95771 | 2.1771 | 0.95771 | 2.1771 |  |  | 1.1689e-08 | 1.9378e-08 |  | 18.0404
| B6 | Yes | Yes | No | 155 | 1.96e-08 | 1.2e-08 |  | 0.958 | 2.5123 | 0.958 | 2.5123 |  |  | 8.9973e-09 | 1.6649e-08 |  | 15.0341
| A5 | Yes | Yes | No | 156 | 2.19e-08 | 1.52e-08 |  | 0.95816 | 2.2034 | 0.95816 | 2.2034 |  |  | 1.2024e-08 | 1.8801e-08 |  | 17.3195
| T1 | Yes | Yes | No | 157 | 1.59e-08 | 1.03e-08 |  | 0.95957 | 1.3161 | 0.95957 | 1.3161 |  |  | 9.6411e-09 | 2.2714e-08 |  | 15.8077
| B4 | Yes | Yes | No | 158 | 2.02e-08 | 1.16e-08 |  | 0.006087 | 49.168 | 0.006087 | 49.168 |  |  | 9.5045e-09 | 2.7934e-06 | Check again? | 16.2542
| C4 | Yes | Yes | Yes | 159 | 1.96e-08 | 1.09e-08 |  | 0.95943 | 1.2822 | 0.95943 | 1.2822 |  |  | 1.0635e-08 | 1.7927e-08 |  | 16.6667
| B3 | Yes | Yes | No | 160 | 2e-08 | 1.13e-08 |  | 0.9553 | 1.2418 | 0.9553 | 1.2418 |  |  | 9.0329e-09 | 1.7029e-08 |  | 15.3177
| C2 | Yes | Yes | No | 161 | 2.03e-08 | 1.18e-08 |  | 0.95733 | 1.4912 | 0.95733 | 1.4912 |  |  | 8.9933e-09 | 1.7481e-08 |  | 15.9452
| B2 | Yes | Yes | No | 162 | 1.88e-08 | 1.03e-08 |  | 0.95984 | 1.3206 | 0.95984 | 1.3206 |  |  | 1.2779e-08 | 1.7472e-08 |  | 16.4647
| B1 | Yes | Yes | No | 163 | 2.29e-08 | 2.01e-08 |  | 0.95776 | 1.7795 | 0.95776 | 1.7795 |  |  | 9.6357e-09 | 1.7856e-08 |  | 16.5559
| A3 | Yes | Yes | No | 164 | 2.01e-08 | 1.17e-08 |  | 0.95781 | 2.097 | 0.95781 | 2.097 |  |  | 1.0371e-08 | 1.8833e-08 |  | 16.6135
| A4 | Yes | Yes | No | 165 | 1.89e-08 | 1.06e-08 |  | 0.95911 | 1.3181 | 0.95911 | 1.3181 |  |  | 9.8401e-09 | 1.7279e-08 |  | 16.2388
| A1 | Yes | Yes | No | 166 | 1.94e-08 | 1.26e-08 |  | 0.95742 | 1.3462 | 0.95742 | 1.3462 |  |  | 1.0075e-08 | 1.7616e-08 |  | 16.2549
| DK1 | Yes | Yes | No | 167 | 1.8e-08 | 1.12e-08 |  | 0.95728 | 0.5069 | 0.95728 | 0.5069 |  |  | 2.468e-05 | 8.8047e-09 | low gain | 11.8616
| A2 | Yes | Yes | No | 168 | 7.47e-09 | 7.4e-09 | Cryoharness | 0.0065688 | 47.283 | 0.0065688 | 47.283 |  |  | 6.3276e-09 | 0.00076621 | low gain | 4767.0845
| E1 | Yes | Yes | No | 169 | 2.01e-08 | 1.08e-08 |  | 0.95185 | 1.711 | 0.95185 | 1.711 | 17/41 | -1.5853V | 2.5612e-08 | 1.8217e-08 |  | 16.3574
| E2 | Yes | Yes | No | 170 | 1.89e-08 | 1.03e-08 |  | 0.94854 | 1.592 | 0.94854 | 1.592 | 2.5 |  | 9.3465e-09 | 1.8602e-08 |  | 18.2028
| E3 | Yes | Yes | No | 171 | 1.92e-08 | 1.21e-08 |  | 0.95438 | 2.0516 | 0.95438 | 2.0516 | -1.01 |  | 9.5413e-09 | 1.6451e-08 |  | 16.9175
| E4 | Yes | Yes | No | 172 | 1.94e-08 | 9.83e-09 |  | 0.95266 | 1.1587 | 0.95266 | 1.1587 | 1.14 mA |  | 8.8324e-09 | 1.7364e-08 |  | 15.4122
| D1 | Yes | Yes | No | 173 | 2.06e-08 | 1.3e-08 |  | 0.95542 | 1.3972 | 0.95542 | 1.3972 |  |  | 1.1052e-08 | 1.9015e-08 |  | 17.7673
| D2 | Yes | Yes | No | 174 | 1.93e-08 | 1.11e-08 |  | 0.95515 | 1.6775 | 0.95515 | 1.6775 |  |  | 8.9881e-09 | 1.6541e-08 |  | 15.3625
| D3 | Yes | Yes | No | 175 | 1.9e-08 | 1.02e-08 |  | 0.95576 | 1.2493 | 0.95576 | 1.2493 |  |  | 9.8169e-09 | 1.7757e-08 |  | 16.0506
| D4 | Yes | Yes | Yes | 176 | 1.91e-08 | 1.33e-08 |  | 0.95404 | 1.212 | 0.95404 | 1.212 |  |  | 9.3519e-09 | 1.6736e-08 |  | 15.5832
| C1 | Yes | Yes | No | 177 | 1.85e-08 | 1.04e-08 |  | 0.95206 | 1.2599 | 0.95206 | 1.2599 |  |  | 9.7355e-09 | 1.6378e-08 |  | 14.9671
| C3 | Yes | Yes | No | 178 | 2.05e-08 | 1.25e-08 |  | 0.95428 | 1.6127 | 0.95428 | 1.6127 |  |  | 1.0111e-08 | 1.9731e-08 |  | 17.6011
| C5 | Yes | Yes | No | 179 | 1.85e-08 | 1.05e-08 |  | 0.95457 | 1.3103 | 0.95457 | 1.3103 |  |  | 9.3246e-09 | 1.6257e-08 |  | 15.416
| T2 | Yes | Yes | No | 180 | 1.57e-08 | 1.07e-08 |  | 0.95246 | 1.2141 | 0.95246 | 1.2141 |  |  | 9.413e-09 | 0 | Bad data - pixel looks o.k. | 0
| E5 | Yes | Yes | No | 181 | 1.86e-08 | 1.19e-08 |  | 0.95137 | 1.2513 | 0.95137 | 1.2513 |  |  | 1.2831e-08 | 1.6768e-08 |  | 15.7031
| C6 | Yes | Yes | No | 182 | 1.73e-08 | 1.02e-08 |  | 0.9544 | 1.4865 | 0.9544 | 1.4865 |  |  | 9.6178e-09 | 1.6191e-08 |  | 15.0461
| C8 | Yes | Yes | No | 183 | 1.85e-08 | 1.09e-08 |  | 0.95455 | 1.2467 | 0.95455 | 1.2467 |  |  | 9.3827e-09 | 1.6965e-08 |  | 15.5853
| D5 | Yes | Yes | No | 184 | 1.9e-08 | 1.01e-08 |  | 0.95452 | 1.4251 | 0.95452 | 1.4251 |  |  | 8.7465e-09 | 1.6839e-08 |  | 15.5668
| D6 | Yes | Yes | No | 185 | 1.88e-08 | 1.03e-08 |  | 0.95581 | 1.2649 | 0.95581 | 1.2649 |  |  | 9.1127e-09 | 1.714e-08 |  | 15.4324
| D7 | Yes | Yes | No | 186 | 1.94e-08 | 1.07e-08 |  | 0.95483 | 1.3481 | 0.95483 | 1.3481 |  |  | 1.0076e-08 | 1.684e-08 |  | 15.4533
| D8 | Yes | Yes | No | 187 | 1.94e-08 | 1.26e-08 |  | 0.9526 | 1.4137 | 0.9526 | 1.4137 |  |  | 1.1125e-08 | 1.851e-08 |  | 17.6587
| E7 | Yes | Yes | No | 188 | 1.94e-08 | 1.07e-08 |  | 0.95208 | 1.4136 | 0.95208 | 1.4136 |  |  | 9.2318e-09 | 1.7826e-08 |  | 16.1985
| E6 | Yes | Yes | No | 189 | 2.08e-08 | 1.31e-08 |  | 0.95521 | 1.2901 | 0.95521 | 1.2901 |  |  | 1.0554e-08 | 1.9705e-08 |  | 18.1027
| E8 | Yes | Yes | No | 190 | 1.86e-08 | 1.02e-08 |  | 0.95401 | 1.3825 | 0.95401 | 1.3825 |  |  | 8.9081e-09 | 1.6756e-08 |  | 15.9222
| DK2 | Yes | Yes | No | 191 | 1.69e-08 | 9.6e-09 |  | 0.95281 | 1.231 | 0.95281 | 1.231 |  |  | 9.4146e-09 | 1.5497e-08 |  | 15.0326
| E9 | Yes | Yes | No | 192 | 1.84e-08 | 9.71e-09 |  | 0.95357 | 1.432 | 0.95357 | 1.432 |  |  | 9.0707e-09 | 1.6711e-08 |  | 15.9239

## PMW
PMW | BoDAC |  |  |  | PFM3 |  |  |  | PFM4
| Pixel Name | BDA Operability | BoDAC channel Operability | Noisy Bodac? | Channel # | PFM3 Noise | PFM3 WE Noise | JJB Comment | JFET Gain Test | Warm Resistance test | JFET ID | VSS at 4K | JFET+LIA Noise (nV/rtHz) | Noise (nV/rtHz) (1-3 Hz) | 0.3 K load curve | Noise taken with correct VSS
| A13 | Yes | Yes | No | 193 | 1.62e-08 | 1.17e-08 |  | 0.95931 | 3.117 | 15/35 | -1.5853V | 1.0176e-08 | 1.4042e-08 |  | 13.675
| T1 | Yes | Yes | No | 194 | 1.7e-08 | 2.22e-08 |  | 0.95865 | 1.4997 | 2.5 |  | 8.7726e-09 | 2.2491e-08 |  | 15.3858
| B12 | Yes | Yes | Yes | 195 | 1.72e-08 | 1.04e-08 |  | 0.95972 | 1.3798 | -1.41 |  | 9.1857e-09 | 1.6152e-08 |  | 14.9085
| C13 | Yes | Yes | No | 196 | 1.66e-08 | 1.02e-08 |  | 0.95915 | 1.4395 | 1.13 mA |  | 8.673e-09 | 1.5723e-08 |  | 15.5574
| A12 | Yes | Yes | No | 197 | 1.95e-08 | 1.37e-08 |  | 0.9598 | 1.4426 |  |  | 9.0114e-09 | 1.5416e-08 |  | 14.8513
| D12 | Yes | Yes | No | 198 | 1.89e-08 | 1.28e-08 |  | 0.95903 | 2.216 |  |  | 9.0379e-09 | 1.575e-08 |  | 14.7794
| C12 | Yes | Yes | No | 199 | 1.78e-08 | 1.06e-08 |  | 0.95906 | 1.3345 |  |  | 9.4434e-09 | 1.5764e-08 |  | 14.6047
| B11 | Yes | Yes | Yes | 200 | 2.06e-08 | 1.12e-08 |  | 0.96064 | 1.8807 |  |  | 9.4463e-09 | 1.8629e-08 |  | 18.6643
| A11 | Yes | Yes | No | 201 | 2.5e-08 | 2.18e-08 | M. Noisy, JFETs | 0.96011 | 1.5337 |  |  | 1.1418e-08 | 1.689e-08 |  | 15.686
| E13 | Yes | Yes | No | 202 | 1.7e-08 | 1.02e-08 |  | 0.95866 | 1.3952 |  |  | 9.6392e-09 | 1.6038e-08 |  | 15.0821
| D11 | Yes | Yes | No | 203 | 1.64e-08 | 9.9e-09 |  | 0.93595 | 1.5588 |  |  | 8.3178e-09 | 1.5273e-08 |  | 14.7174
| C11 | Yes | Yes | No | 204 | 1.74e-08 | 1.06e-08 |  | 0.95901 | 1.3278 |  |  | 1.0037e-08 | 1.6023e-08 |  | 14.7093
| B10 | Yes | Yes | No | 205 | 1.82e-08 | 1.08e-08 |  | 0.95981 | 1.4514 |  |  | 8.4962e-09 | 1.6138e-08 |  | 15.0694
| A10 | Yes | Yes | No | 206 | 1.78e-08 | 1.16e-08 |  | 0.96017 | 1.9872 |  |  | 9.0124e-09 | 1.6666e-08 |  | 14.5619
| D10 | Yes | Yes | No | 207 | 1.99e-08 | 1.38e-08 |  | 0.95836 | 1.4221 |  |  | 9.5148e-09 | 1.6092e-08 |  | 14.7853
| B9 | Yes | Yes | No | 208 | 1.7e-08 | 1.05e-08 |  | 0.95847 | 2.1382 |  |  | 9.0263e-09 | 1.5541e-08 |  | 14.3531
| C10 | Yes | Yes | No | 209 | 1.76e-08 | 1.01e-08 |  | 0.92326 | 1.7671 |  |  | 8.7341e-09 | 1.6775e-08 |  | 15.2013
| C9 | Yes | Yes | Yes | 210 | 2.03e-08 | 1.62e-08 |  | 0.96047 | 1.4468 |  |  | 1.1108e-08 | 1.569e-08 | weird offset | 14.8577
| A9 | Yes | Yes | No | 211 | 1.85e-08 | 1.13e-08 |  | 0.95874 | 1.6222 |  |  | 8.8793e-09 | 1.6259e-08 |  | 14.8713
| B8 | Yes | Yes | No | 212 | 1.75e-08 | 1.03e-08 |  | 0.96029 | 1.5887 |  |  | 9.7144e-09 | 1.5516e-08 |  | 15.0852
| A8 | Yes | Yes | No | 213 | 2.57e-08 | 1.43e-08 | M. Noisy, unknown | 0.96103 | 1.546 |  |  | 1.3617e-08 | 1.9511e-08 |  | 18.3747
| D8 | Yes | Yes | No | 214 | 1.83e-08 | 1.16e-08 |  | 0.95898 | 1.5025 |  |  | 9.2393e-09 | 1.6346e-08 |  | 16.2258
| C8 | Yes | Yes | No | 215 | 0 | 0 | N/C? | 0.96012 | 412.36 |  |  | 0 | 0 | zero | 0
| B7 | Yes | Yes | No | 216 | 1.78e-08 | 1.28e-08 |  | 0.95539 | 1.5766 |  |  | 8.9986e-09 | 1.4988e-08 |  | 14.2111
| R1 | Yes | Yes | No | 217 | 1.38e-08 | 1.87e-20 |  | 0.96338 | 4.0366 | 12/22 | -1.88V | 2.1791e-08 | 1.4684e-08 |  | 15.3379
| G1 | Yes | Yes | No | 218 | 1.85e-08 | 1.29e-08 |  | 0.0082218 | 1.4749 | 2.5 |  | 8.9031e-09 | 1.9375e-06 | now fine | 15.1167
| T2 | Yes | Yes | No | 219 | 0 | 1.14e-08 | Cryoharness | -2.125e-09 | 393.34 | -1.56 |  | 0 | 0 | zero | 0
| E1 | Yes | Yes | Yes | 220 | 1.77e-08 | 1.17e-08 |  | -0.00022597 | 47.466 | 1.13 mA |  | 8.9566e-09 | -6.8467e-05 | now fine | 14.3296
| D1 | Yes | Yes | No | 221 | 1.81e-08 | 1.08e-08 |  | 0.95275 | 2.4144 |  |  | 1.0206e-08 | 1.6521e-08 |  | 15.2188
| F1 | Yes | Yes | Yes | 222 | 2.15e-08 | 1.73e-08 |  | 0.95765 | 1.3142 |  |  | 1.2229e-08 | 1.8762e-08 |  | 17.5331
| E2 | Yes | Yes | No | 223 | 1.83e-08 | 1.09e-08 |  | 0.96077 | 1.3559 |  |  | 9.3877e-09 | 1.5806e-08 |  | 14.5832
| G2 | Yes | Yes | Yes | 224 | 2.02e-08 | 1.55e-08 |  | 0.96242 | 1.5182 |  |  | 8.7192e-09 | 1.6241e-08 |  | 15.1482
| F2 | Yes | Yes | No | 225 | 2.81e-08 | 1.45e-08 | M. Noisy, unknown | 0.9622 | 1.2236 |  |  | 1.0512e-08 | 1.6649e-08 |  | 15.1516
| G3 | Yes | Yes | No | 226 | 1.8e-08 | 1.07e-08 |  | 0.96289 | 1.2181 |  |  | 9.077e-09 | 1.567e-08 |  | 14.2524
| E3 | Yes | Yes | No | 227 | 1.93e-08 | 1.35e-08 |  | 0.96293 | 1.4049 |  |  | 9.2283e-09 | 1.5578e-08 |  | 14.2657
| D3 | Yes | Yes | No | 228 | 1.85e-08 | 1.41e-08 |  | 0.96322 | 1.8729 |  |  | 8.6474e-09 | 1.6565e-08 |  | 15.0265
| F3 | Yes | Yes | No | 229 | 1.77e-08 | 1.05e-08 |  | 0.96283 | 1.3924 |  |  | 9.2626e-09 | 1.6344e-08 |  | 14.9825
| G4 | Yes | Yes | No | 230 | 2e-08 | 1.42e-08 |  | 0.0064476 | 48.209 |  |  | 8.7626e-09 | 2.5321e-06 | now fine | 15.5973
| E4 | Yes | Yes | No | 231 | 4.22e-08 | 4.01e-08 | V. Noisy, JFETs | 0.96227 | 1.272 |  |  | 1.1032e-08 | 2.3663e-08 |  | 22.1458
| F4 | Yes | Yes | No | 232 | 1.75e-08 | 1.08e-08 |  | 0.9593 | 1.6027 |  |  | 8.9929e-09 | 1.5519e-08 |  | 14.0244
| E5 | Yes | Yes | Yes | 233 | 5.18e-08 | 5.33e-08 | V. Noisy, JFETs | 0.95782 | 1.2875 |  |  | 9.7678e-09 | 2.2862e-08 |  | 21.8062
| D5 | Yes | Yes | No | 234 | 2.05e-08 | 1.58e-08 |  | 0.93548 | 1.1695 |  |  | 9.6423e-09 | 1.7979e-08 |  | 16.0107
| F5 | Yes | Yes | No | 235 | 3.76e-08 | 3.57e-08 | M. Noisy, JFETs | 0.96368 | 1.3294 |  |  | 1.0693e-08 | 2.4981e-08 |  | 23.2767
| G5 | Yes | Yes | No | 236 | 1.76e-08 | 1.05e-08 |  | 0.96345 | 1.4115 |  |  | 1.0522e-08 | 1.6191e-08 |  | 14.6592
| E6 | Yes | Yes | No | 237 | 1.78e-08 | 1.05e-08 |  | 0.96354 | 1.3112 |  |  | 8.349e-09 | 1.5572e-08 |  | 14.3287
| G6 | Yes | Yes | No | 238 | 4.92e-08 | 4.81e-08 | V. Noisy, JFETs | 0.96379 | 1.4495 |  |  | 1.1066e-08 | 3.1379e-08 |  | 30.0045
| F6 | Yes | Yes | No | 239 | 2.98e-08 | 2.76e-08 | M. Noisy, JFETs | 0.96339 | 1.468 |  |  | 9.2199e-09 | 1.8313e-08 |  | 17.8143
| G7 | Yes | Yes | No | 240 | 2.65e-08 | 2.3e-08 | M. Noisy, JFETs | 0.96317 | 1.3007 |  |  | 9.193e-09 | 1.6871e-08 |  | 15.4308
| F10 | Yes | Yes | No | 241 | 1.81e-08 | 1.1e-08 |  | 0.96288 | 5.5969 | 12/23 | -1.3726V | 9.0111e-09 | 1.7468e-08 |  | 17.2945
| E11 | Yes | Partial | Yes | 242 | 1.75e-08 | 9.96e-09 |  | 0.9409 | 1.4929 | 2.62 |  | 8.6819e-09 | 1.7623e-08 |  | 17.1812
| G11 | Yes | Yes | Yes | 243 | 1.8e-08 | 1.06e-08 |  | 0.94826 | 1.1533 | -1.52 |  | 6.341e-09 | 7.5033e-09 | low gain | 8.3708
| F11 | Yes | Yes | No | 244 | 1.77e-08 | 1.04e-08 |  | 0.9639 | 1.3939 | 1.06 mA |  | 8.6669e-09 | 1.6229e-08 |  | 15.3557
| E12 | Yes | Yes | No | 245 | 1.82e-08 | 1.08e-08 |  | 0.96358 | 2.3549 |  |  | 9.0621e-09 | 1.8208e-08 |  | 18.5772
| G12 | Yes | Yes | No | 246 | 1.69e-08 | 1.06e-08 |  | 0.90871 | 2.4644 |  |  | 9.1588e-09 | 1.6978e-08 |  | 14.9216
| F12 | Yes | Yes | No | 247 | 2.12e-08 | 1.06e-08 |  | 0.95815 | 1.38 |  |  | 8.395e-09 | 1.8734e-08 |  | 19.8726
| G13 | Yes | Yes | Yes | 248 | 1.81e-08 | 1.11e-08 |  | 0.96157 | 1.6794 |  |  | 1.1414e-08 | 1.7209e-08 |  | 16.4276
| DK2 | Yes | Yes | No | 249 | 1.71e-08 | 1.13e-08 |  | 0.95478 | 1.4749 |  |  | 1.1086e-08 | 1.5399e-08 |  | 14.4562
| E7 | Yes | Yes | No | 250 | 1.72e-08 | 1e-08 |  | 0.95386 | 1.7237 |  |  | 9.559e-09 | 1.6377e-08 |  | 15.7554
| D7 | Yes | Yes | No | 251 | 1.78e-08 | 1.17e-08 |  | 0.96287 | 1.6566 |  |  | 1.0659e-08 | 1.704e-08 |  | 15.7514
| F7 | Yes | Yes | Yes | 252 | 0 | 1.51e-08 | N/C? | -0.011801 | 1.418 |  |  | 1.3066e-08 | 0 | wiring swap | 0
| E8 | Yes | Yes | No | 253 | 1.87e-08 | 1.23e-08 |  | 0.88757 | 0.6136 |  |  | 9.5064e-09 | 2.0575e-08 |  | 19.7105
| G8 | Yes | Yes | No | 254 | 1.81e-08 | 1.05e-08 |  | 0.9355 | 1.4092 |  |  | 9.421e-09 | 1.7508e-08 |  | 17.263
| F8 | Yes | Yes | No | 255 | 2.3e-08 | 1.51e-08 |  | 0.96215 | 1.5754 |  |  | 1.0553e-08 | 2.1634e-08 |  | 20.17
| E9 | Yes | Yes | No | 256 | 2.2e-08 | 1.76e-08 |  | 0.96367 | 1.6621 |  |  | 9.3269e-09 | 1.7643e-08 |  | 16.378
| G9 | Yes | Yes | No | 257 | 7.21e-09 | 7.37e-09 | S/C? | 0.0049754 | 46.846 |  |  | 5.9612e-09 | 1.4458e-06 | low gain | 7.9295
| D9 | Yes | Yes | No | 258 | 2.3e-08 | 1.55e-08 |  | 0.93039 | 1.6186 |  |  | 1.0627e-08 | 2.4204e-08 |  | 22.5271
| F9 | Yes | Yes | No | 259 | 1.88e-08 | 1.3e-08 |  | 0.91938 | 1.2865 |  |  | 9.8918e-09 | 1.7272e-08 |  | 16.4146
| E10 | Yes | Yes | Yes | 260 | 1.96e-08 | 1.27e-08 |  | 0.96085 | 1.7579 |  |  | 1.0198e-08 | 2.0215e-08 |  | 18.9666
| G10 | Yes | Yes | No | 261 | 1.67e-08 | 1.05e-08 |  | 0.9159 | 0.7909 |  |  | 9.2874e-09 | 1.7219e-08 |  | 15.5414
| C4 | Yes | Yes | No | 262 | 1.86e-08 | 1.2e-08 |  | 0.95968 | 1.5674 | 15/34 | -1.5853V | 1.1072e-08 | 1.6174e-08 |  | 14.913
| B3 | Yes | Yes | No | 263 | 1.73e-08 | 1.07e-08 |  | 0.96016 | 1.5788 | 2.48 |  | 1.0322e-08 | 1.5731e-08 |  | 240.334 | Wrong noise
| C3 | Yes | Yes | Yes | 264 | 1.78e-08 | 1.07e-08 |  | 0.95992 | 1.8439 | -1.39 |  | 8.8197e-09 | 1.6043e-08 |  | 14.8236
| B2 | Yes | Yes | No | 265 | 1.84e-08 | 1.1e-08 |  | 0.96063 | 1.8331 | 1.22 mA |  | 1.089e-08 | 1.7192e-08 |  | 16.0556
| D2 | Yes | Yes | No | 266 | 1.8e-08 | 1.67e-08 |  | 0.95963 | 1.8149 |  |  | 1.2216e-08 | 1.8386e-08 |  | 17.4474
| A3 | Yes | Yes | No | 267 | 1.75e-08 | 1.05e-08 |  | 0.96073 | 1.6203 |  |  | 8.8169e-09 | 1.5701e-08 |  | 14.6918
| A2 | Yes | Yes | No | 268 | 1.88e-08 | 1.32e-08 |  | 0.96155 | 1.5419 |  |  | 9.9706e-09 | 1.6028e-08 |  | 14.6621
| C2 | Yes | Yes | No | 269 | 1.72e-08 | 1.05e-08 |  | 0.95986 | 1.6079 |  |  | 8.8532e-09 | 1.6129e-08 |  | 14.3516
| B1 | Yes | Yes | No | 270 | 2.67e-08 | 2.32e-08 | M. Noisy, JFETs | 0.95943 | 1.4467 |  |  | 1.2489e-08 | 1.8183e-08 |  | 17.2647
| A1 | Yes | Yes | No | 271 | 1.76e-08 | 1.15e-08 |  | 0.95876 | 1.4323 |  |  | 1.0416e-08 | 1.6738e-08 |  | 15.1473
| DK1 | Yes | Yes | No | 272 | 1.86e-08 | 1.54e-08 |  | 0.96202 | 1.6405 |  |  | 0 | 0 | zero | 0
| C1 | Yes | Yes | No | 273 | 2.07e-08 | 1.51e-08 |  | 0.95652 | 2.0602 |  |  | 1.0108e-08 | 1.7475e-08 |  | 16.5839
| A7 | Yes | Yes | No | 274 | 1.91e-08 | 1.25e-08 |  | 0.95637 | 1.6909 |  |  | 1.0116e-08 | 1.7909e-08 |  | 17.3406
| A6 | Yes | Yes | No | 275 | 2.42e-08 | 1.81e-08 |  | 0.96054 | 1.6071 |  |  | 1.159e-08 | 1.8105e-08 |  | 17.0734
| B6 | Yes | Yes | No | 276 | 0 | 2.62e-08 | N/C? | 0.0074658 | 50.876 |  |  | 6.3066e-09 | 9.7192e-07 | low gain | 8.5039
| C7 | Yes | Yes | No | 277 | 1.82e-08 | 1.17e-08 |  | 0.96125 | 2.2858 |  |  | 1.0229e-08 | 1.6514e-08 |  | 15.0691
| A5 | Yes | Yes | Yes | 278 | 1.91e-08 | 1.34e-08 |  | 0.95657 | 2.6674 |  |  | 8.8413e-09 | 1.6066e-08 |  | 14.6599
| B5 | Yes | Yes | Yes | 279 | 1.97e-08 | 1.37e-08 |  | 0.96135 | 1.6957 |  |  | 1.0537e-08 | 1.6822e-08 |  | 15.3822
| C6 | Yes | Yes | No | 280 | 1.81e-08 | 1.08e-08 |  | 0.95791 | 2.629 |  |  | 9.1083e-09 | 1.6001e-08 |  | 14.9011
| D6 | Yes | Yes | No | 281 | 1.93e-08 | 1.41e-08 |  | 0.96253 | 1.7391 |  |  | 1.5838e-08 | 2.0714e-08 |  | 18.5308
| B4 | Yes | Yes | No | 282 | 2.24e-08 | 1.83e-08 |  | 0.95598 | 1.9192 |  |  | 1.0753e-08 | 1.7038e-08 |  | 15.8219
| C5 | Yes | Yes | Yes | 283 | 1.75e-08 | 1.01e-08 |  | 0.9607 | 1.8856 |  |  | 8.5754e-09 | 1.5934e-08 |  | 14.8502
| D4 | Yes | Yes | No | 284 | 1.8e-08 | 9.95e-09 |  | 0.96124 | 2.699 |  |  | 8.9319e-09 | 1.6151e-08 |  | 14.8938
| A4 | Yes | Yes | No | 285 | 1.67e-08 | 1.02e-08 |  | 0.96207 | 2.1612 |  |  | 9.2505e-09 | 1.4864e-08 |  | 14.3555

## PSW
PSW | BODAC |  |  |  | PFM3 |  |  |  | PFM4
| Pixel Name | BDA Operability | Operating Bodac | Noisy Bodac? | Channel # | PFM3 Noise | PFM3 WE Noise | JJB Comment | JFET Gain Test | Warm Resistance test | JFET ID | 4K VSS | JFET + LIA Noise (nV/rtHz) | Noise (nV/rtHz) (1-3 Hz) | 0.3 K load curve | Noise taken with correct VSS
| R1 | Yes | Yes | No | 1 | 1.41e-08 | 1.87e-20 |  | 0.96628 | 4.2734 | 19/42 | -1.68V | 2.2355e-08 | 2.1691e-08 |  | 19.6763
| D16 | Yes | Yes | No | 2 | 1.96e-08 | 1.06e-08 |  | 0.96369 | 1.9979 | 2.51 |  | 8.802e-09 | 1.4974e-08 |  | 14.3129
| T1 | Yes | Yes | No | 3 | 1.73e-08 | 1.03e-08 |  | 0.9645 | 26.3116 | -1.29 |  | 9.3149e-09 | 2.6677e-08 |  | 19.6375
| B16 | Yes | Yes | No | 4 | 1.66e-08 | 1.02e-08 |  | 0.96666 | 1.1536 | 1.11 mA |  | 1.2808e-08 | 1.8311e-08 |  | 16.6935
| C15 | Yes | Yes | No | 5 | 1.74e-08 | 1.02e-08 |  | 0.96225 | 1.4976 |  |  | 1.0204e-08 | 1.7129e-08 |  | 15.4679
| A15 | Yes | Yes | No | 6 | 1.66e-08 | 1.02e-08 |  | 0.96037 | 1.2796 |  |  | 8.5791e-09 | 1.6687e-08 |  | 14.9365
| D15 | Yes | Yes | No | 7 | 1.95e-08 | 1.56e-08 |  | 0.96712 | 1.8444 |  |  | 1.0938e-08 | 1.6719e-08 |  | 15.5601
| B15 | Yes | Yes | No | 8 | 1.7e-08 | 1.14e-08 |  | 0.96727 | 1.4413 |  |  | 9.2591e-09 | 1.5622e-08 |  | 14.5228
| C14 | Yes | Yes | No | 9 | 1.77e-08 | 2.06e-08 |  | 0.96641 | 1.2011 |  |  | 1.0442e-08 | 1.6414e-08 |  | 15.218
| D14 | Yes | Yes | No | 10 | 4.76e-08 | 1.07e-08 | V. Noisy, OK later | 0.96587 | 1.1809 |  |  | 9.1635e-09 | 3.0981e-08 |  | 109.4896
| A14 | Yes | Yes | No | 11 | 2.74e-08 | 1.52e-08 | M. Noisy, JFETs | 0.96484 | 1.5693 |  |  | 9.7064e-09 | 1.5432e-08 |  | 14.1953
| A13 | Yes | Yes | No | 12 | 1.49e-08 | 1.01e-08 | Slow, 360 ms | 0.96675 | 1.1015 |  |  | 9.1293e-09 | 1.4925e-08 |  | 13.7746
| B14 | Yes | Yes | No | 13 | 1.75e-08 | 1.2e-08 |  | 0.96643 | 1.1285 |  |  | 9.709e-09 | 1.5612e-08 |  | 14.6174
| C13 | Yes | Yes | No | 14 | 1.64e-08 | 1.01e-08 |  | 0.96685 | 1.2453 |  |  | 9.3033e-09 | 1.7471e-08 |  | 15.4549
| B13 | Yes | Yes | No | 15 | 1.75e-08 | 1.23e-08 |  | 0.9666 | 1.8279 |  |  | 8.882e-09 | 1.5537e-08 |  | 14.1864
| D13 | Yes | Yes | No | 16 | 1.65e-08 | 1.05e-08 |  | 0.96644 | 1.9323 |  |  | 9.7849e-09 | 1.6443e-08 |  | 15.0936
| A12 | Yes | Yes | No | 17 | 1.66e-08 | 1.03e-08 |  | 0.93476 | 4.6817 |  |  | 9.0475e-09 | 2.1533e-08 | weird offset at top | 18.7126
| C12 | No | Yes | No | 18 | 2.29e-21 | 1.87e-20 | Quiet | 0.96736 | 14462.237 |  |  | 1.3168e-20 | 8.0043e-21 | dead | 0.24155
| D12 | Yes | Yes | No | 19 | 1.77e-08 | 1.18e-08 |  | 0.96366 | 0.9806 |  |  | 9.3506e-09 | 1.5582e-08 | weird offset at top | 14.2732
| B12 | Yes | Yes | No | 20 | 3.34e-08 | 2.01e-08 | M. Noisy, unknown | 0.96732 | 76.3052 |  |  | 1.6822e-08 | 1.9301e-08 |  | 19.3763
| E11 | Yes | Yes | No | 21 | 1.74e-08 | 1.16e-08 |  | 0.96695 | 2.0893 |  |  | 9.0239e-09 | 1.5613e-08 |  | 14.704
| A11 | Yes | Yes | No | 22 | 1.57e-08 | 1.05e-08 |  | 0.96461 | 1.9797 |  |  | 8.769e-09 | 1.5867e-08 |  | 14.734
| C11 | Yes | Yes | No | 23 | 4.23e-08 | 3.45e-08 | V. Noisy, JFETs | 0.96424 | 2.9588 |  |  | 9.578e-09 | 1.7632e-08 |  | 15.7506
| B11 | Yes | Yes | No | 24 | 2.25e-08 | 1.88e-08 |  | 0.96546 | 2.534 |  |  | 9.6814e-09 | 1.5528e-08 |  | 14.6515
| E1 | Yes | Yes | No | 25 | 1.83e-08 | 1.23e-08 | S/N 13/39 | 0.96731 | 1.8426 | 20/51 | -1.5853V | 1.0739e-08 | 1.6428e-08 |  | 15.2256
| F1 | Yes | Yes | Dead LIA | 26 | 1.84e-08 | 1.61e-08 |  | 0.96709 | 2.5686 | 2.57 |  | 9.7801e-09 | 1.541e-08 |  | 15.134
| T2 | Yes | Yes | No | 27 | 1.78e-08 | 1.16e-08 |  | 0.96476 | 2.1602 | -1.07 |  | 9.438e-09 | 2.5337e-08 |  | 21.5156
| H1 | Yes | Yes | No | 28 | 1.67e-08 | 1.02e-08 |  | 0.96713 | 2.4792 | 0.88 mA |  | 9.0095e-09 | 1.5571e-08 |  | 14.344
| G1 | Yes | Yes | No | 29 | 1.75e-08 | 1.14e-08 |  | 0.96183 | 2.0518 |  |  | 8.9263e-09 | 1.6124e-08 |  | 15.0106
| J1 | Yes | Yes | No | 30 | 1.64e-08 | 1.02e-08 |  | 0.96645 | 2.6805 |  |  | 9.352e-09 | 1.5635e-08 |  | 14.3304
| H2 | Yes | Yes | No | 31 | 1.71e-08 | 9.82e-09 |  | 0.96193 | 2.3704 |  |  | 1.0728e-08 | 1.7363e-08 |  | 15.773
| F2 | Yes | Yes | No | 32 | 1.6e-08 | 1.01e-08 |  | 0.96049 | 2.6179 |  |  | 9.1333e-09 | 1.5554e-08 |  | 14.529
| J2 | Yes | Yes | No | 33 | 1.73e-08 | 1.05e-08 |  | 0.94962 | 1.201 |  |  | 9.4421e-09 | 1.6888e-08 |  | 15.0933
| G2 | Yes | Yes | V. Noisy | 34 | 1.7e-08 | 1.04e-08 |  | 0.96325 | 1.3131 |  |  | 9.7484e-09 | 1.565e-08 |  | 14.8554
| H3 | Yes | Yes | No | 35 | 1.64e-08 | 1.06e-08 |  | 0.96601 | 1.4928 |  |  | 9.6128e-09 | 1.5021e-08 |  | 14.4454
| J3 | Yes | Yes | No | 36 | 1.77e-08 | 1.05e-08 |  | 0.9629 | 1.0274 |  |  | 9.6047e-09 | 1.5556e-08 |  | 14.6077
| E2 | Yes | Yes | No | 37 | 1.67e-08 | 9.91e-09 |  | 0.96649 | 1.2099 |  |  | 9.5949e-09 | 1.5962e-08 |  | 14.5639
| F3 | Yes | Yes | No | 38 | 1.68e-08 | 1.09e-08 |  | 0.9662 | 1.1819 |  |  | 1.0299e-08 | 1.688e-08 |  | 15.2695
| G3 | Yes | Yes | No | 39 | 1.6e-08 | 9.93e-09 |  | 0.96364 | 1.4476 |  |  | 1.105e-08 | 1.7512e-08 |  | 16.3976
| H4 | Yes | Yes | No | 40 | 2.1e-08 | 1.52e-08 |  | 0.96539 | 1.6399 |  |  | 9.4104e-09 | 1.5632e-08 |  | 14.4449
| J4 | Yes | Yes | No | 41 | 1.69e-08 | 1.1e-08 |  | 0.96656 | 1.0343 |  |  | 1.1072e-08 | 1.7092e-08 |  | 16.3996
| E3 | Yes | Yes | No | 42 | 1.69e-08 | 9.98e-09 |  | 0.967 | 2.072 |  |  | 1.0321e-08 | 1.6664e-08 |  | 15.0021
| F4 | Yes | Yes | No | 43 | 1.71e-08 | 9.92e-09 |  | 0.96594 | 2.4926 |  |  | 9.4856e-09 | 1.6489e-08 |  | 15.1613
| G4 | Yes | Yes | No | 44 | 1.76e-08 | 1.11e-08 |  | 0.96686 | 1.0903 |  |  | 9.288e-09 | 1.6364e-08 |  | 15.0269
| H5 | Yes | Yes | No | 45 | 1.66e-08 | 9.97e-09 |  | 0.94938 | 2.1984 |  |  | 1.0004e-08 | 1.6009e-08 |  | 14.6677
| E4 | Yes | Yes | No | 46 | 1.72e-08 | 1.03e-08 |  | 0.9644 | 1.757 |  |  | 9.6619e-09 | 1.5946e-08 |  | 14.8767
| J5 | Yes | Yes | No | 47 | 1.7e-08 | 1.02e-08 |  | 0.96446 | 1.3677 |  |  | 1.0017e-08 | 1.5642e-08 |  | 14.478
| F5 | Yes | Yes | No | 48 | 1.69e-08 | 1.05e-08 |  | 0.96649 | 1.2485 |  |  | 9.4205e-09 | 1.539e-08 |  | 14.5357
| D6 | Yes | Yes | No | 49 | 1.79e-08 | 1.03e-08 |  | 0.95484 | 4.04 | 19/44 | -1.3726V | 8.6226e-09 | 1.5671e-08 |  | 14.5357
| B6 | Yes | Yes | No | 50 | 1.69e-08 | 1.18e-08 |  | 0.96122 | 1.4283 | 2.47 |  | 8.9061e-09 | 1.5037e-08 |  | 13.9451
| C5 | Yes | Yes | No | 51 | 2.01e-08 | 1.15e-08 |  | 0.9634 | 1.2038 | -1.08 |  | 9.1158e-09 | 1.5445e-08 |  | 14.5958
| A5 | Yes | Yes | No | 52 | 1.82e-08 | 1.04e-08 |  | 0.96051 | 1.3513 | 1.25 mA |  | 9.5394e-09 | 1.6362e-08 |  | 14.5625
| E5 | Yes | Yes | No | 53 | 1.76e-08 | 1.04e-08 |  | 0.95991 | 1.2709 |  |  | 9.6089e-09 | 1.5442e-08 |  | 14.446
| B5 | Yes | Yes | M. Noisy | 54 | 1.94e-06 | 1.12e-08 | V. Noisy, unknown | 0.96405 | 1.3291 |  |  | 1.0516e-08 | 2.747e-08 |  | 24.4631
| D5 | Yes | Yes | No | 55 | 1.72e-08 | 1.03e-08 |  | 0.96134 | 1.186 |  |  | 9.0205e-09 | 1.6834e-08 |  | 15.7569
| C4 | Yes | Yes | No | 56 | 1.7e-08 | 1.03e-08 |  | 0.95508 | 1.3305 |  |  | 9.0042e-09 | 1.5466e-08 |  | 14.0113
| A4 | Yes | Yes | No | 57 | 1.81e-08 | 1.12e-08 |  | 0.96259 | 1.3379 |  |  | 9.266e-09 | 1.855e-08 |  | 16.4653
| D4 | Yes | Yes | No | 58 | 1.66e-08 | 1.07e-08 |  | 0.9626 | 1.4966 |  |  | 9.7631e-09 | 1.6217e-08 |  | 15.2863
| B4 | Yes | Yes | No | 59 | 1.69e-08 | 1.01e-08 |  | 0.95048 | 1.2909 |  |  | 9.0909e-09 | 1.7332e-08 |  | 19.9641
| C3 | Yes | Yes | No | 60 | 1.82e-08 | 1.05e-08 |  | 0.96126 | 1.1728 |  |  | 9.5836e-09 | 1.6948e-08 |  | 15.9146
| B3 | Yes | Yes | No | 61 | 1.75e-08 | 1.07e-08 |  | 0.9588 | 1.1397 |  |  | 6.6368e-09 | 7.8236e-09 | low gain | 8.6739
| A3 | Yes | Yes | No | 62 | 1.69e-08 | 1.01e-08 |  | 0.96457 | 1.2387 |  |  | 9.1791e-09 | 1.5511e-08 |  | 14.5857
| A2 | Yes | Yes | M. Noisy | 63 | 1.65e-08 | 1.16e-08 |  | 0.96205 | 1.3251 |  |  | 8.8755e-09 | 1.494e-08 |  | 14.1055
| D3 | Yes | Yes | No | 64 | 1.68e-08 | 1.01e-08 |  | 0.96018 | 1.4927 |  |  | 9.5667e-09 | 1.5619e-08 |  | 14.515
| C2 | Yes | Yes | No | 65 | 1.79e-08 | 1.21e-08 |  | 0.96183 | 1.2353 |  |  | 9.6247e-09 | 1.5928e-08 |  | 14.5655
| B2 | Yes | Yes | No | 66 | 1.65e-08 | 1.01e-08 |  | 0.9619 | 1.3027 |  |  | 9.1787e-09 | 1.6721e-08 |  | 15.379
| D2 | Yes | Yes | No | 67 | 1.8e-08 | 1.09e-08 |  | 0.96317 | 1.2623 |  |  | 9.1509e-09 | 1.5537e-08 |  | 14.6928
| A1 | Yes | Yes | No | 68 | 1.73e-08 | 1.05e-08 |  | 0.96328 | 1.1702 |  |  | 9.741e-09 | 1.5762e-08 |  | 14.9344
| C1 | Yes | Yes | No | 69 | 1.75e-08 | 1.13e-08 |  | 0.96453 | 1.273 |  |  | 9.1833e-09 | 1.572e-08 |  | 14.3486
| B1 | Yes | Yes | No | 70 | 1.7e-08 | 1.09e-08 |  | 0.96292 | 1.2661 |  |  | 9.8035e-09 | 1.5841e-08 |  | 14.8204
| DK1 | Yes | Yes | No | 71 | 1.68e-08 | 1.05e-08 |  | 0.96268 | 1.2513 |  |  | 9.2173e-09 | 1.6125e-08 |  | 14.5352
| D1 | Yes | Yes | No | 72 | 1.8e-08 | 1.04e-08 |  | 0.95734 | 1.3084 |  |  | 9.7363e-09 | 1.5828e-08 |  | 14.8828
| F12 | Yes | Yes | M. Noisy | 73 | 1.84e-08 | 1.21e-08 | S/N 13/33 | 0.9653 | 1.5123 | 20/50 | -1.5853V | 1.0074e-08 | 1.6403e-08 |  | 14.9071
| J11 | Yes | Yes | No | 74 | 1.84e-08 | 1.5e-08 |  | 0.96486 | 1.3215 | 2.53 |  | 1.0658e-08 | 1.6133e-08 |  | 14.6705
| E12 | Yes | Yes | No | 75 | 1.69e-08 | 1.01e-08 |  | 0.96385 | 1.3164 | -1.24 |  | 9.9713e-09 | 1.6646e-08 |  | 14.9552
| H12 | Yes | Yes | No | 76 | 1.95e-08 | 1.35e-08 |  | 0.92392 | 1.325 | 1.01 mA |  | 9.6256e-09 | 1.6913e-08 |  | 15.1145
| G12 | Yes | Yes | No | 77 | 1.64e-08 | 1.12e-08 |  | 0.92536 | 1.3703 |  |  | 9.3052e-09 | 1.5646e-08 |  | 14.3523
| F13 | Yes | Yes | No | 78 | 1.84e-08 | 1.28e-08 |  | 0.94246 | 1.1282 |  |  | 1.0352e-08 | 1.6666e-08 |  | 15.0357
| E13 | Yes | Yes | No | 79 | 1.71e-08 | 1.04e-08 |  | 0.96669 | 1.4667 |  |  | 9.6792e-09 | 1.5823e-08 |  | 14.7226
| J12 | Yes | Yes | No | 80 | 1.73e-08 | 1.17e-08 |  | 0.95787 | 1.0774 |  |  | 1.0078e-08 | 1.632e-08 |  | 14.876
| H13 | Yes | Yes | No | 81 | 2.45e-08 | 2.02e-08 |  | 0.96563 | 1.2217 |  |  | 1.0047e-08 | 1.6595e-08 |  | 15.5833
| G13 | Yes | Yes | No | 82 | 2.95e-08 | 2.8e-08 | M. Noisy, JFETs | 0.96377 | 407.2638 |  |  | 9.9944e-09 | 1.6574e-08 |  | 14.7164
| F14 | Yes | Yes | Dead LIA | 83 | 1.74e-08 | 1.06e-08 |  | 0.9674 | 1.4353 |  |  | 1.0049e-08 | 1.5861e-08 |  | 14.865
| E14 | Yes | Yes | No | 84 | 1.61e-08 | 1.01e-08 |  | 0.96383 | 2.5929 |  |  | 1.1653e-08 | 1.7454e-08 |  | 15.8945
| J13 | Yes | Yes | No | 85 | 1.68e-08 | 1.07e-08 |  | 0.96273 | 1.1271 |  |  | 9.7368e-09 | 1.5516e-08 |  | 14.3376
| H14 | Yes | Yes | No | 86 | 1.64e-08 | 1.06e-08 |  | 0.96462 | 1.1846 |  |  | 9.7228e-09 | 1.547e-08 |  | 14.701
| G14 | Yes | Yes | No | 87 | 2.28e-08 | 2.01e-08 |  | 0.96507 | 1.1998 |  |  | 9.9425e-09 | 1.6e-08 |  | 14.5396
| J14 | Yes | Yes | No | 88 | 1.71e-08 | 9.85e-09 |  | 0.9636 | 1.1012 |  |  | 1.1138e-08 | 1.6657e-08 |  | 15.3936
| F15 | Yes | Yes | No | 89 | 1.8e-08 | 1.19e-08 |  | 0.96488 | 1.2316 |  |  | 9.4965e-09 | 1.5741e-08 |  | 14.5897
| H15 | Yes | Yes | No | 90 | 1.67e-08 | 1.07e-08 |  | 0.96297 | 1.2508 |  |  | 1.0084e-08 | 1.5998e-08 |  | 14.8008
| J15 | Yes | Yes | No | 91 | 1.72e-08 | 1.14e-08 |  | 0.96403 | 1.3867 |  |  | 9.858e-09 | 1.5469e-08 |  | 14.8064
| G15 | Yes | Yes | No | 92 | 1.72e-08 | 9.95e-09 |  | 0.96606 | 1.1955 |  |  | 9.5491e-09 | 1.6824e-08 |  | 15.1878
| H16 | Yes | No | No | 93 | 2.05e-08 | 1.47e-08 |  | 0.96549 | 1.1739 |  |  | 9.8075e-09 | 1.6722e-08 |  | 15.3384
| DK2 | Yes | Yes | No | 94 | 2.66e-08 | 2.45e-08 | M. Noisy, JFETs | 0.96527 | 1.1393 |  |  | 9.3687e-09 | 1.5515e-08 |  | 14.1661
| F16 | Yes | Yes | M. Noisy | 95 | 1.97e-08 | 1.29e-08 |  | 0.96768 | 1.3611 |  |  | 9.4499e-09 | 1.5897e-08 |  | 15.1524
| E15 | Yes | Yes | No | 96 | 2.09e-08 | 1.62e-08 |  | 0.96404 | 1.2889 |  |  | 1.0039e-08 | 1.5554e-08 |  | 14.2992
| D11 | Yes | Yes | No | 97 | 1.72e-08 | 1.05e-08 | Slow, 45 ms | 0.96867 | 4.3018 | 16/40 | -1.5853V | 8.7909e-09 | 1.5803e-08 |  | 15.2092
| A10 | Yes | Yes | No | 98 | 0 | 0 | Cryoharness, slow 41 ms | 0.0063589 | 417.0865 | 2.54 |  | 0 | 0 | zero | 0
| E10 | Yes | Yes | No | 99 | 1.73e-08 | 1.1e-08 |  | 0.96912 | 1.35 | -1.28 |  | 9.1395e-09 | 1.6216e-08 |  | 14.6821
| C10 | Yes | Yes | No | 100 | 1.78e-08 | 1.09e-08 |  | 0.96489 | 1.8662 | 1.00 mA |  | 9.0976e-09 | 1.6443e-08 |  | 15.6178
| B10 | Yes | Yes | No | 101 | 1.75e-08 | 1.17e-08 |  | 0.96821 | 1.4952 |  |  | 1.1632e-08 | 1.7462e-08 |  | 15.5928
| D10 | Yes | Yes | No | 102 | 1.77e-08 | 1.14e-08 |  | 0.96667 | 1.6933 |  |  | 8.9599e-09 | 1.8694e-08 |  | 16.8166
| A9 | Yes | Yes | No | 103 | 1.71e-08 | 1.05e-08 |  | 0.96931 | 1.2589 |  |  | 9.2667e-09 | 1.5917e-08 |  | 14.7729
| E9 | Yes | No | No | 104 | 1.7e-08 | 1.03e-08 |  | 0.9689 | 1.8499 |  |  | 9.0976e-09 | 1.5793e-08 |  | 16.3396
| C9 | Yes | Yes | No | 105 | 1.76e-08 | 1.02e-08 |  | 0.96888 | 1.6557 |  |  | 8.9707e-09 | 1.6961e-08 |  | 15.508
| B9 | Yes | Yes | No | 106 | 2.23e-08 | 2.1e-08 |  | 0.96902 | 1.5907 |  |  | 1.5393e-08 | 1.7662e-08 |  | 16.3263
| D9 | Yes | Yes | No | 107 | 1.81e-08 | 1.04e-08 |  | 0.96897 | 1.7706 |  |  | 9.1761e-09 | 1.6115e-08 |  | 15.2255
| A8 | Yes | Yes | No | 108 | 1.71e-08 | 1.02e-08 |  | 0.96912 | 2.6431 |  |  | 8.9832e-09 | 2.1732e-08 |  | 33.3238
| C8 | Yes | Yes | No | 109 | 1.68e-08 | 1.07e-08 |  | 0.96941 | 1.9143 |  |  | 9.4544e-09 | 1.6089e-08 |  | 14.7871
| E8 | Yes | Yes | No | 110 | 1.71e-08 | 1.02e-08 |  | 0.96896 | 1.6242 |  |  | 9.0551e-09 | 1.7205e-08 |  | 15.544
| D8 | Yes | Yes | No | 111 | 1.78e-08 | 1.1e-08 |  | 0.96765 | 1.6889 |  |  | 9.8434e-09 | 1.6135e-08 |  | 15.0349
| B8 | Yes | Yes | No | 112 | 1.66e-08 | 1.02e-08 |  | 0.96907 | 1.21 |  |  | 9.3864e-09 | 1.5578e-08 |  | 14.4984
| C7 | Yes | Yes | No | 113 | 1.79e-08 | 1.11e-08 |  | 0.968 | 1.8712 |  |  | 9.749e-09 | 1.749e-08 |  | 15.799
| E7 | Yes | Yes | No | 114 | 1.74e-08 | 1.16e-08 |  | 0.96601 | 2.6144 |  |  | 9.1805e-09 | 1.573e-08 |  | 14.7914
| A7 | Yes | Yes | No | 115 | 1.77e-08 | 1.26e-08 |  | 0.96792 | 1.5091 |  |  | 1.1282e-08 | 1.6792e-08 |  | 15.2709
| D7 | Yes | Yes | No | 116 | 1.71e-08 | 1.17e-08 |  | 0.9694 | 1.7461 |  |  | 8.9728e-09 | 1.5645e-08 |  | 14.5133
| B7 | Yes | Yes | No | 117 | 1.68e-08 | 1.04e-08 |  | 0.96831 | 1.4461 |  |  | 9.0181e-09 | 1.6767e-08 |  | 15.3726
| C6 | Yes | Yes | No | 118 | 1.76e-08 | 1.07e-08 |  | 0.96881 | 2.462 |  |  | 9.5249e-09 | 1.6229e-08 |  | 15.0641
| E6 | Yes | Yes | No | 119 | 1.6e-08 | 1.03e-08 |  | 0.96909 | 2.5784 |  |  | 8.9119e-09 | 1.6087e-08 |  | 14.4296
| A6 | Yes | Yes | No | 120 | 1.7e-08 | 1.02e-08 |  | 0.96787 | 2.17 |  |  | 9.3276e-09 | 1.8131e-08 |  | 16.1137
| G5 | Yes | Yes | No | 121 | 1.69e-08 | 1.07e-08 |  | 0.969 | 2.1692 | 16/45 | -1.5853V | 9.2901e-09 | 1.5685e-08 |  | 15.4001
| H6 | Yes | Yes | No | 122 | 2.18e-08 | 1.27e-08 |  | 0.96756 | 2.1485 | 2.56 |  | 9.6312e-09 | 1.5589e-08 |  | 16.3148
| J6 | Yes | Yes | No | 123 | 4.15e-08 | 7.3e-09 | Low gain | 0.72991 | 45.647 | -1.37 |  | 6.7606e-09 | 9.5892e-09 | low gain | 8.4266
| F6 | Yes | Yes | No | 124 | 1.86e-08 | 1.11e-08 |  | 0.96811 | 1.907 | 0.90 mA |  | 9.3599e-09 | 1.5895e-08 |  | 14.7546
| G6 | Yes | Yes | Yes | 125 | 1.75e-08 | 1.27e-08 |  | 0.96799 | 1.7185 |  |  | 9.0926e-09 | 1.5255e-08 |  | 15.5418
| H7 | Yes | Yes | M. Noisy | 126 | 1.66e-08 | 1.04e-08 |  | 0.96971 | 1.43 |  |  | 9.2328e-09 | 1.5305e-08 |  | 14.4134
| F7 | Yes | Yes | Yes | 127 | 1.68e-08 | 1.01e-08 |  | 0.97087 | 2.5174 |  |  | 8.6332e-09 | 1.5313e-08 |  | 15.5791
| J7 | No | Yes | No | 128 | 1.7e-08 | 1.06e-08 | BDA Intermittant | 0.9686 | 7.3838 |  |  | 1.1698e-07 | 2.194e-08 |  | 25.903
| G7 | Yes | Yes | Yes | 129 | 1.67e-08 | 1.04e-08 |  | 0.96865 | 2.312 |  |  | 8.6153e-09 | 1.5529e-08 |  | 14.6391
| H8 | Yes | Yes | M. Noisy | 130 | 1.83e-08 | 1.05e-08 |  | 0.96882 | 1.8266 |  |  | 9.7114e-09 | 1.5856e-08 |  | 14.9255
| F8 | Yes | Yes | Yes | 131 | 1.71e-08 | 1.04e-08 |  | 0.0067818 | 3.0654 |  |  | 6.6835e-09 | 1.1068e-06 | low gain | 8.5598
| G8 | Yes | Yes | M. Noisy | 132 | 2.29e-21 | 1.87e-20 | BDA dead post PFM2 | 0.97078 | 15582.6494 |  |  | 1.3929e-20 | 7.976e-21 | dead | 0.24155
| J8 | Yes | Yes | No | 133 | 1.79e-08 | 1.1e-08 |  | 0.96606 | 1.1327 |  |  | 9.4112e-09 | 1.5832e-08 |  | 15.5928
| F9 | Yes | Yes | No | 134 | 1.84e-08 | 2.27e-08 |  | 0.96756 | 79.8057 |  |  | 1.6259e-08 | 2.2406e-08 |  | 23.0292
| H9 | Yes | Yes | No | 135 | 0 | 0 | Cryoharness | 0.96777 | 1.1513 |  |  | 9.2627e-09 | 1.6088e-08 |  | 14.6608
| G9 | Yes | No | No | 136 | 1.73e-08 | 1.04e-08 |  | 0.96959 | 1.6666 |  |  | 9.4105e-09 | 1.5319e-08 |  | 14.6662
| J9 | Yes | Yes | No | 137 | 1.66e-08 | 1.03e-08 |  | 0.97171 | 1.5285 |  |  | 8.9807e-09 | 1.5275e-08 |  | 14.6271
| F10 | Yes | Yes | No | 138 | 1.69e-08 | 1.04e-08 |  | 0.96984 | 2.3218 |  |  | 9.4164e-09 | 1.5691e-08 |  | 14.6096
| H10 | Yes | Yes | No | 139 | 2.46e-08 | 1.49e-08 |  | 0.97208 | 1.1368 |  |  | 1.0378e-08 | 1.6576e-08 |  | 15.546
| G10 | Yes | Yes | No | 140 | 1.65e-08 | 1.04e-08 |  | 0.96979 | 1.2051 |  |  | 1.0255e-08 | 1.5608e-08 |  | 15.0477
| F11 | Yes | Yes | No | 141 | 1.84e-08 | 1.42e-08 |  | 0.96901 | 1.8659 |  |  | 2.6841e-07 | 1.2769e-06 |  | 1253.4316
| J10 | Yes | Yes | No | 142 | 1.64e-08 | 2.62e-08 |  | 0.96772 | 1.1227 |  |  | 9.9317e-09 | 1.6084e-08 |  | 15.1116
| H11 | Yes | Yes | No | 143 | 1.79e-08 | 1.21e-08 |  | 0.97148 | 2.3893 |  |  | 9.1246e-09 | 1.5325e-08 |  | 14.8621
| G11 | Yes | Yes | No | 144 | 4.31e-08 | 1.17e-08 | BDA LR contact | 0.97137 | 1.549 |  |  | 9.3601e-09 | 1.2477e-08 |  | 45.078

## SLW
SLW | BoDAC |  |  |  | PFM3 |  |  |  | PFM4
| Pixel Name | BDA Pixel Operability | BoDAC channel Operability | Noisy BoDAC channel | Channel # | Noise | Warm Electronic Test | Comment | JFET Gain Test | Warm Resistance test | JFET ID | VSS at 4K | JFET + LIA Noise (nV/rtHz) | Noise (nV/rtHz) [0.1 - 1.5 Hz] | Noise (20061117) (0.1 - 1.5 Hz) | Noise (20061130) (.5-3 Hz) | 0.3 K load curve
| R1 | Yes | Yes | No | 49 | N/M | N/M | S/N 22/55 | 0.93443 | 5.0078 | 14/37 | -1.6626V | 2.1867e-08 | 1.5089e-08 | 1.6345e-08 | 1.3606e-08
| T1 | Yes | Yes | No | 50 |  |  |  | 0.93399 | 1.0395 | 2.44 |  | 1.1632e-08 | 2.4304e-08 | 3.2006e-08 | 2.1103e-08
| C1 | Yes | Yes | No | 51 |  |  | M. Noisy | 0.93409 | 10.2401 | -1.35 |  | 8.8955e-09 | 2.5586e-08 | 2.1503e-08 | 1.9381e-08
| DK1 | Yes | Yes | No | 52 |  |  |  | 0.93277 | 226.1867 | 1.36 mA |  | 9.4992e-09 | 2.5623e-08 | 2.4511e-08 | 3.8262e-08
| B1 | Yes | Yes | No | 53 |  |  |  | 0.93369 | 2.5226 |  |  | 9.3623e-09 | 2.6883e-08 | 2.1825e-08 | 2.1774e-08
| D1 | Yes | Yes | No | 54 |  |  |  | 0.93283 | 1.833 |  |  | 1.0287e-08 | 2.7443e-08 | 2.1484e-08 | 2.1633e-08
| E1 | Yes | Yes | No | 55 |  |  |  | 0.93299 | 1.0583 |  |  | 9.614e-09 | 2.7653e-08 | 2.1339e-08 | 2.1135e-08
| A1 | Yes | Yes | No | 56 |  |  |  | 0.93455 | 1.4901 |  |  | 9.592e-09 | 2.536e-08 | 2.1376e-08 | 1.9688e-08
| C2 | Yes | Yes | No | 57 |  |  | No signal | -0.0003507 | 555.3944 |  |  | 1.105e-08 | -3.6784e-05 | -5.2479e-05 | 1.3488e-08 | low gain
| D2 | Yes | Yes | No | 58 |  |  | M. Noisy | 0.93415 | 1.3809 |  |  | 9.6241e-09 | 3.265e-08 | 2.4422e-08 | 2.3801e-08
| B2 | Yes | Yes | No | 59 |  |  |  | 0.93207 | 1.1475 |  |  | 1.005e-08 | 2.8753e-08 | 2.2834e-08 | 2.2208e-08
| E2 | Yes | Yes | No | 60 |  |  | V. Noisy | 0.93475 | 2.2448 |  |  | 9.7851e-09 | 3.1559e-08 | 2.2918e-08 | 2.3312e-08
| A2 | Yes | Yes | No | 61 |  |  |  | 0.9326 | 0.8889 |  |  | 9.1913e-09 | 2.7021e-08 | 2.1828e-08 | 2.0752e-08
| C3 | Yes | Yes | No | 62 |  |  |  | 0.93443 | 1.3029 |  |  | 9.4673e-09 | 2.9858e-08 | 2.3522e-08 | 2.2948e-08
| D3 | Yes | Yes | No | 63 |  |  |  | 0.9322 | 1.6838 |  |  | 9.4454e-09 | 2.7462e-08 | 2.1555e-08 | 2.1062e-08
| B3 | Yes | Yes | No | 64 |  |  | No signal | 0.93259 | 1.1608 |  |  | 1.131e-08 | 1.4369e-08 | 1.9782e-08 | 1.351e-08 | low gain
| E3 | Yes | Yes | No | 65 |  |  |  | 0.93272 | 1.2133 |  |  | 1.0423e-08 | 2.7447e-08 | 2.2992e-08 | 2.1001e-08
| C4 | Yes | Yes | No | 66 |  |  |  | 0.93408 | 0.7004 |  |  | 8.5104e-09 | 2.6657e-08 | 2.2262e-08 | 2.0787e-08
| DK2 | No | Yes | No | 67 |  |  | BDA dead | 0.93428 | 0.5263 |  |  | 0 | 0 | 0 | 0 | dead
| D4 | Yes | Yes | No | 68 |  |  |  | 0.93528 | 1.0907 |  |  | 8.4972e-09 | 3.1221e-08 | 2.5419e-08 | 2.3789e-08
| C5 | Yes | Yes | No | 69 |  |  |  | 0.93272 | 0.7943 |  |  | 8.7436e-09 | 2.616e-08 | 2.8734e-08 | 2.0433e-08
| B4 | Yes | Yes | No | 70 |  |  |  | 0.93486 | 1.1426 |  |  | 9.305e-09 | 2.5565e-08 | 2.0699e-08 | 2.0201e-08
| A3 | Yes | Yes | No | 71 |  |  | M. Noisy | 0.93466 | 1.9874 |  |  | 9.0543e-09 | 2.4715e-08 | 2.0485e-08 | 1.9771e-08
| T2 | Yes | Yes | No | 72 |  |  | M. Noisy | 0.93296 | 1.6449 |  |  | 9.7831e-09 | 2.0044e-08 | 1.9777e-08 | 1.6604e-08

## SSW
SSW | BoDAC |  |  |  | PFM3 |  |  |  | PFM4
| Pixel Name | BDA Pixel Operability | BoDAC channel Operability | Noisy BoDAC channel | Channel # | Noise | Warm Electronic Test | Comment | JFET Gain Test | Warm Resistance test | JFET ID | VSS at 4K | JFET + LIA Noise (nV/rtHz) | Noise (nV/rtHz) [0.1 - 1.5 Hz] | Noise (20061117) (0.1 - 1.5 Hz) | Noise (20061130) (.5-3 Hz) | 0.3 K load curves
| R1 | Yes | Yes | No | 1 | N/M | N/M | S/N 23/57 | 0.96266 | 4.2239 | 24/59 | -2.05V | 1.9444e-08 | 1.9218e-08 | 2.0675e-08 | 2.0251e-08
| A4 | Yes | Yes | No | 2 |  |  |  | 0.96306 | 1.6656 | 2.48 |  | 9.6463e-09 | 1.7756e-08 | 1.8754e-08 | 1.6501e-08
| A3 | Yes | Yes | No | 3 |  |  | M. Noisy | 0.957 | 9.603 | -1.54 |  | 1.0096e-08 | 2.8109e-08 | 2.5463e-08 | 2.2044e-08
| A2 | Yes | Yes | No | 4 |  |  | V. Noisy | 0.96294 | 0.7057 | 1.20 mA |  | 9.1509e-09 | 1.9316e-08 | 2.0196e-08 | 1.637e-08
| A1 | Yes | Yes | No | 5 |  |  |  | 0.96208 | 1.5043 |  |  | 8.892e-09 | 1.9125e-08 | 2.1685e-08 | 1.5939e-08
| DK1 | Yes | Yes | Yes at 0.1 | 6 |  |  |  | 0.96208 | 2.4131 |  |  | 8.3298e-09 | 1.8086e-08 | 1.7844e-08 | 1.5392e-08
| B3 | Yes | Yes | Yes at 0.1 | 7 |  |  |  | 0.95707 | 1.3574 |  |  | 1.0205e-08 | 2.3927e-08 | 2.4981e-08 | 1.8893e-08
| B2 | Yes | Yes | No | 8 |  |  |  | 0.96166 | 3.4784 |  |  | 9.2052e-09 | 1.9238e-08 | 1.8748e-08 | 1.696e-08
| B1 | Yes | Yes | No | 9 |  |  |  | 0.96261 | 1.0075 |  |  | 1.0475e-08 | 1.8907e-08 | 2.0196e-08 | 1.8261e-08
| C3 | Yes | Yes | No | 10 |  |  |  | 0.96243 | 1.683 |  |  | 8.9084e-09 | 1.9326e-08 | 1.8961e-08 | 1.6161e-08
| C2 | Yes | Yes | No | 11 |  |  |  | 0.96251 | 3.3469 |  |  | 8.6452e-09 | 2.0779e-08 | 1.8888e-08 | 1.6514e-08
| C1 | Yes | Yes | No | 12 |  |  |  | 0.96241 | 1.8285 |  |  | 8.9374e-09 | 1.8287e-08 | 1.9056e-08 | 1.7025e-08
| D3 | Yes | Yes | Yes at 0.1 | 13 |  |  |  | 0.96281 | 1.6672 |  |  | 9.9276e-09 | 1.8591e-08 | 1.9789e-08 | 1.5954e-08
| D2 | Yes | Yes | No | 14 |  |  |  | 0.96223 | 0.9686 |  |  | 1.1482e-08 | 1.9018e-08 | 1.9961e-08 | 1.7912e-08
| D1 | Yes | Yes | Yes at 0.1 | 15 |  |  |  | 0.96072 | 0.8705 |  |  | 8.3388e-09 | 1.7799e-08 | 1.8931e-08 | 1.6043e-08
| E3 | Yes | Yes | No | 16 |  |  | M. Noisy | 0.96207 | 1.7479 |  |  | 9.7619e-09 | 1.8606e-08 | 1.8375e-08 | 1.7007e-08
| E2 | Yes | Yes | No | 17 |  |  |  | 0.96215 | 0.6655 |  |  | 9.2201e-09 | 1.798e-08 | 1.8125e-08 | 1.586e-08
| E1 | Yes | Yes | Yes at 0.1 | 18 |  |  |  | 0.9625 | 1.0706 |  |  | 8.9118e-09 | 2.0675e-08 | 1.9369e-08 | 1.6196e-08
| F3 | Yes | Yes | No | 19 |  |  |  | 0.96214 | 1.5442 |  |  | 8.61e-09 | 1.9956e-08 | 2.2962e-08 | 1.8486e-08
| F2 | Yes | Yes | No | 20 |  |  |  | 0.95269 | 2.3713 |  |  | 8.4126e-09 | 2.0468e-08 | 2.0712e-08 | 1.7513e-08
| F1 | Yes | Yes | No | 21 |  |  |  | 0.96193 | 0.8822 |  |  | 1.0501e-08 | 1.8193e-08 | 2.0131e-08 | 1.7088e-08
| G1 | Yes | Yes | No | 22 |  |  |  | 0.96214 | 0.9129 |  |  | 9.1519e-09 | 2.0267e-08 | 2.0986e-08 | 1.8695e-08
| T1 | Yes | Yes | No | 23 |  |  |  | 0.94182 | 1.2904 |  |  | 8.9638e-09 | 1.9218e-08 | 1.9645e-08 | 1.5875e-08
| G2 | Yes | Yes | No | 24 |  |  |  | 0.93725 | 1.9352 |  |  | 8.657e-09 | 1.9205e-08 | 1.935e-08 | 1.6352e-08
| E5 | Yes | Yes | No | 25 |  |  | S/N 23/54, Not functional | 0.96257 | 2.493 | 24/60 | -1.58V | 1.1121e-08 | 1.309e-07 | 9.1986e-08 | 2.6891e-08
| E4 | Yes | Yes | No | 26 |  |  | Not functional | 0.96034 | 3.1124 | 2.47 |  | 8.7482e-09 | 1.4682e-07 | 9.1628e-08 | 2.3942e-08
| D7 | Yes | Yes | No | 27 |  |  | Not functional | 0.96181 | 382.9852 | -1.26 |  | 8.298e-09 | 9.95e-09 | 1.1068e-08 | 9.3393e-09 | low gain
| D6 | Yes | No | No | 28 |  |  | Not functional | 0.95986 | 4.8226 | 1.25 mA |  | 9.8618e-09 | 1.5836e-07 | 9.4436e-08 | 2.5007e-08
| D5 | No | Yes | No | 29 |  |  | Not functional | 0.9615 | 10264.2501 |  |  | 4.5688e-08 | 1.6849e-07 | 1.615e-07 | 2.8749e-08 | dead
| D4 | Yes | Yes | No | 30 |  |  | Not functional | 0.96075 | 3.0965 |  |  | 8.7837e-09 | 9.6071e-08 | 6.393e-08 | 1.9375e-08
| C6 | Yes | Yes | No | 31 |  |  | Not functional | 0.96252 | 27.5108 |  |  | 1.0948e-08 | 9.9634e-08 | 6.417e-08 | 2.0316e-08
| C5 | Yes | Yes | No | 32 |  |  | Not functional | 0.96194 | 3.4274 |  |  | 1.0136e-08 | 5.5409e-08 | 4.3035e-08 | 2.1146e-08
| C4 | Yes | Yes | No | 33 |  |  | Not functional | 0.96199 | 4.2184 |  |  | 9.6134e-09 | 6.5905e-08 | 4.5507e-08 | 1.8266e-08
| B5 | Yes | Yes | No | 34 |  |  | Not functional | 0.96201 | 2.607 |  |  | 9.7548e-09 | 3.3056e-08 | 3.1892e-08 | 2.073e-08
| B4 | Yes | Yes | No | 35 |  |  | Not functional | 0.96213 | 1.9568 |  |  | 8.4901e-09 | 3.8872e-08 | 3.1668e-08 | 1.7245e-08
| T2 | Yes | Yes | No | 36 |  |  | Not functional | 0.96213 | 2.5441 |  |  | 9.0072e-09 | 2.588e-08 | 2.3984e-08 | 1.7476e-08
| G3 | Yes | Yes | No | 37 |  |  | Not functional | 0.9623 | 2.4624 |  |  | 9.4832e-09 | 4.0112e-08 | 3.2899e-08 | 1.8276e-08
| G4 | Yes | Yes | No | 38 |  |  | Not functional | 0.9487 | 1.0912 |  |  | 9.6267e-09 | 2.8987e-08 | 2.3414e-08 | 1.6437e-08
| DK2 | Yes | Yes | No | 39 |  |  | Not functional | 0.96147 | 1.2539 |  |  | 8.9074e-09 | 7.2701e-08 | 4.8314e-08 | 2.0241e-08
| F5 | Yes | Yes | No | 40 |  |  | Not functional | 0.96208 | 1.9975 |  |  | 8.9286e-09 | 5.987e-08 | 4.8961e-08 | 2.1681e-08
| F4 | Noisy | Yes | No | 41 |  |  | Not functional | 0.95966 | 2.1675 |  |  | 1.3978e-08 | 9.2429e-08 | 1.2151e-07 | 4.9957e-08
| E6 | Yes | Yes | No | 42 |  |  | Not functional | 0.96191 | 1.5898 |  |  | 9.8563e-09 | 1.154e-07 | 6.7069e-08 | 2.2176e-08

## PTC
PTC | BoDAC |  |  | PFM3 |  |  |  | PFM4
| Pixel Name | BDA Operability | Noisy Bodac? | Channel # | PFM3 Noise | PFM3 WE Noise | JJB Comment | JFET Gain Test | Warm Resistance test | JFET Gain Test | Warm Resistance test | JFET ID | VSS at 4K | JFET + LIA Noise (nV/rtHz) | Noise (nV/rtHz) (1-3Hz)
| PTC1 | N/A | N/A | 286 | ? | ? | S/N 22/56 | 0.95711 | 4.1294 | ? | ? | 14/36 | ? | ? | 1.7182e-08
| PTC2 | N/A | N/A | 287 | ? | ? |  | 0.96005 | 2.7689 | ? | ? | 2.5 |  | ? | 1.5356e-08
| PTC3 | N/A | N/A | 288 | ? | ? | Wiring swapped | 0.958 | 23.586 | ? | ? | -1 |  | ? | 1.3082e-08
1.14 mA