## STMT
Stmt_nr | Step_nr | Stmt_type | Stmt_id | Blk_flag | Time_tag | Info | Param_val_int | Param_val | Proforma | Packet
1 | 1 | CMT | COMMENTS |  |  | Generated:27/03/2009 Name:MCU_BOOT Version number:4 Desc: $Id$ ParameterSet:
2 | 1 | CMT | COMMENTS |  |  | Procedure SPIRE_MCU_BOOT: to boot the SPIRE MCU
3 | 1 | CMT | COMMENTS |  |  | SPACON Select the TM Display for SFT PARAMETERS
4 | 1 | CMD | SC003500 |  | 00.00.00 | SET_OBS_STEP
5 | 1 | CMD | SC001500 |  | 00.00.00 | SET_BBID
6 | 1 | CMD | SC003500 |  | 00.00.02 | SET_OBS_STEP
7 | 1 | CMD | SC000500 |  | 00.00.00 | SET_OBSID
8 | 1 | CMD | SC003500 |  | 00.00.01 | SET_OBS_STEP
9 | 1 | CMD | SC001500 |  | 00.00.00 | SET_BBID
10 | 1 | CMD | SC003500 |  | 00.00.01 | SET_OBS_STEP
11 | 1 | CMD | SC001500 |  | 00.00.01 | SET_BBID
12 | 1 | CMD | SC003500 |  | 00.00.02 | SET_OBS_STEP
13 | 1 | CMD | SCD00505 |  | 00.00.01 | RESET_DRCU_COUNTERS
14 | 1 | CMD | SC000500 |  | 00.00.01 | SET_OBSID
15 | 1 | CMD | SC003500 |  | 00.00.01 | SET_OBS_STEP
16 | 1 | CMD | SC001500 |  | 00.00.01 | SET_BBID
17 | 1 | CMD | SC003500 |  | 00.00.01 | SET_OBS_STEP
18 | 1 | CMD | SC001500 |  | 00.00.00 | SET_BBID
19 | 1 | CMD | SCD06505 |  | 00.00.03 | SEND_DRCU_COMMAND
20 | 1 | CMD | SCD06505 |  | 00.00.05 | SEND_DRCU_COMMAND
21 | 1 | CMD | SCD06505 |  | 00.00.05 | SEND_DRCU_COMMAND
22 | 1 | CMD | SCD06505 |  | 00.00.05 | SEND_DRCU_COMMAND
23 | 1 | CMD | SCD06505 |  | 00.00.05 | SEND_DRCU_COMMAND
24 | 1 | CMD | SCD06505 |  | 00.00.05 | SEND_DRCU_COMMAND
25 | 1 | CMD | SCD06505 |  | 00.00.05 | SEND_DRCU_COMMAND
26 | 1 | CMD | SCD06505 |  | 00.00.05 | SEND_DRCU_COMMAND
27 | 1 | CMD | SCD06505 |  | 00.00.01 | SEND_DRCU_COMMAND
28 | 1 | CMD | SCD06505 |  | 00.00.01 | SEND_DRCU_COMMAND
29 | 1 | CMD | SC003500 |  | 00.00.02 | SET_OBS_STEP
30 | 1 | CMD | SC001500 |  | 00.00.00 | SET_BBID
31 | 1 | CMT | COMMENTS |  |  | SPACON Now check MCU Board voltages
32 | 1 | CMT | COMMENTS |  |  | TMCHECK MCUP5V should be ~5V
33 | 1 | CMT | COMMENTS |  |  | TMCHECK MCUP15V should be ~15.5V
34 | 1 | CMT | COMMENTS |  |  | TMCHECK MCUP14V should be ~14.1V
35 | 1 | CMT | COMMENTS |  |  | TMCHECK MCUM14V should be ~-14.5V
36 | 1 | CMT | COMMENTS |  |  | TMCHECK MCUM15V should be ~-15.6V
37 | 1 | CMD | SC003500 |  | 00.00.01 | SET_OBS_STEP
38 | 1 | CMD | SC001500 |  | 00.00.00 | SET_BBID
39 | 1 | CMD | SC003500 |  | 00.00.02 | SET_OBS_STEP
40 | 1 | CMD | SC000500 |  | 00.00.00 | SET_OBSID
41 | 1 | CMD | SC003500 |  | 00.00.01 | SET_OBS_STEP
42 | 1 | CMD | SC001500 |  | 00.00.00 | SET_BBID

## CMD Params
Cmd_nr | Param_name | Param_val_int | Param_val | FP_def_val_int | FP_def_val
4 | SP03N500 | Hex | 0
5 | SP01N500 | Hex | 80010001
6 | SP03N500 | Hex | 1
7 | SP00N500 | Hex | b0000000
8 | SP03N500 | Hex | 0
9 | SP01N500 | Hex | 80000000
10 | SP03N500 | Hex | 0
11 | SP01N500 | Hex | 80020001
12 | SP03N500 | Hex | 1
14 | SP00N500 | Hex | b0001805
15 | SP03N500 | Hex | 0
16 | SP01N500 | Hex | 80000000
17 | SP03N500 | Hex | 0
18 | SP01N500 | Hex | 89000001
19 | SPD4N505 | Hex | a0870004
19 | SPD9N505 | Hex | 0
20 | SPD4N505 | Hex | 90010005
20 | SPD9N505 | Hex | 0
21 | SPD4N505 | Hex | 90010007
21 | SPD9N505 | Hex | 0
22 | SPD4N505 | Hex | 90010003
22 | SPD9N505 | Hex | 0
23 | SPD4N505 | Hex | 90010007
23 | SPD9N505 | Hex | 0
24 | SPD4N505 | Hex | 9021c000
24 | SPD9N505 | Hex | 0
25 | SPD4N505 | Hex | 90240001
25 | SPD9N505 | Hex | 0
26 | SPD4N505 | Hex | 91c90065
26 | SPD9N505 | Hex | 0
27 | SPD4N505 | Hex | 91ca0070
27 | SPD9N505 | Hex | 0
28 | SPD4N505 | Hex | 91d4006b
28 | SPD9N505 | Hex | 0
29 | SP03N500 | Hex | 0
30 | SP01N500 | Hex | 80000000
37 | SP03N500 | Hex | 0
38 | SP01N500 | Hex | 80030001
39 | SP03N500 | Hex | 1
40 | SP00N500 | Hex | b0000000
41 | SP03N500 | Hex | 0
42 | SP01N500 | Hex | 80000000