## STMT
Stmt_nr | Step_nr | Stmt_type | Stmt_id | Blk_flag | Time_tag | Info | Param_val_int | Param_val | Proforma | Packet
1 | 1 | CMT | COMMENTS |  |  | Generated:27/03/2009 Name:Mode_SMECFunc03 Version number:7 Desc: $Id: Mode_SMECFunc03.txt,v 1.6 2006/03/21 16:23:43 asier Exp $ ParameterSet:framenumber=65535 framerate=64.0 frametype=ENG led_delay=5 level_end=3 level_start=1 level_step=1
2 | 1 | CMT | COMMENTS |  |  | Procedure Mode_SMECFunc03: SMEC Encoder Integrity Check
3 | 1 | CMT | COMMENTS |  |  | SPACON Select the TM Display for FUNCTIONAL TEST PARAMETERS
4 | 1 | CMT | COMMENTS |  |  | TMCHECK The power level on the SMEC Encoder will be incremented during this test. Parameter to be monitored is SMECENCPWR
5 | 1 | CMT | COMMENTS |  |  | At the end of the test the power level will be reset to the value for Prime or Redundant side, as appropriate
6 | 1 | CMD | SC003500 |  | 00.00.00 | SET_OBS_STEP
7 | 1 | CMD | SC001500 |  | 00.00.00 | SET_BBID
8 | 1 | CMD | SC003500 |  | 00.00.02 | SET_OBS_STEP
9 | 1 | CMD | SC000500 |  | 00.00.00 | SET_OBSID
10 | 1 | CMD | SC003500 |  | 00.00.01 | SET_OBS_STEP
11 | 1 | CMD | SC001500 |  | 00.00.00 | SET_BBID
12 | 1 | CMD | SC003500 |  | 00.00.01 | SET_OBS_STEP
13 | 1 | CMD | SC001500 |  | 00.00.01 | SET_BBID
14 | 1 | CMD | SC003500 |  | 00.00.02 | SET_OBS_STEP
15 | 1 | CMD | SCD00505 |  | 00.00.01 | RESET_DRCU_COUNTERS
16 | 1 | CMD | SC000500 |  | 00.00.01 | SET_OBSID
17 | 1 | CMD | SC003500 |  | 00.00.01 | SET_OBS_STEP
18 | 1 | CMD | SC001500 |  | 00.00.01 | SET_BBID
19 | 1 | CMD | SC003500 |  | 00.00.01 | SET_OBS_STEP
20 | 1 | CMD | SC001500 |  | 00.00.00 | SET_BBID
21 | 1 | CMD | SCD06505 |  | 00.00.01 | SEND_DRCU_COMMAND
22 | 1 | CMD | SCD06505 |  | 00.00.00 | SEND_DRCU_COMMAND
23 | 1 | CMD | SCD06505 |  | 00.00.01 | SEND_DRCU_COMMAND
24 | 1 | CMD | SCD06505 |  | 00.00.00 | SEND_DRCU_COMMAND
25 | 1 | CMD | SCD06505 |  | 00.00.01 | SEND_DRCU_COMMAND
26 | 1 | CMD | SCD06505 |  | 00.00.00 | SEND_DRCU_COMMAND
27 | 1 | CMD | SCD06505 |  | 00.00.01 | SEND_DRCU_COMMAND
28 | 1 | CMD | SC003500 |  | 00.00.01 | SET_OBS_STEP
29 | 1 | CMD | SC001500 |  | 00.00.00 | SET_BBID
30 | 1 | CMD | SC003500 |  | 00.00.01 | SET_OBS_STEP
31 | 1 | CMD | SC001500 |  | 00.00.00 | SET_BBID
32 | 1 | CMD | SC003500 |  | 00.00.02 | SET_OBS_STEP
33 | 1 | CMD | SCD06505 |  | 00.00.00 | SEND_DRCU_COMMAND
34 | 1 | CMD | SC003500 |  | 00.00.05 | SET_OBS_STEP
35 | 1 | CMD | SC003500 |  | 00.00.01 | SET_OBS_STEP
36 | 1 | CMD | SCD06505 |  | 00.00.00 | SEND_DRCU_COMMAND
37 | 1 | CMD | SC003500 |  | 00.00.05 | SET_OBS_STEP
38 | 1 | CMD | SC003500 |  | 00.00.01 | SET_OBS_STEP
39 | 1 | CMD | SCD06505 |  | 00.00.00 | SEND_DRCU_COMMAND
40 | 1 | CMD | SC003500 |  | 00.00.05 | SET_OBS_STEP
41 | 1 | CMD | SCD06505 |  | 00.00.02 | SEND_DRCU_COMMAND
42 | 1 | CMD | SC003500 |  | 00.00.01 | SET_OBS_STEP
43 | 1 | CMD | SC001500 |  | 00.00.00 | SET_BBID
44 | 1 | CMD | SC003500 |  | 00.00.01 | SET_OBS_STEP
45 | 1 | CMD | SC001500 |  | 00.00.00 | SET_BBID
46 | 1 | CMD | SCD06505 |  | 00.00.02 | SEND_DRCU_COMMAND
47 | 1 | CMD | SCD01505 |  | 00.00.01 | FLUSH_FIFO
48 | 1 | CMD | SC003500 |  | 00.00.01 | SET_OBS_STEP
49 | 1 | CMD | SC001500 |  | 00.00.00 | SET_BBID
50 | 1 | CMD | SC003500 |  | 00.00.01 | SET_OBS_STEP
51 | 1 | CMD | SC001500 |  | 00.00.00 | SET_BBID
52 | 1 | CMD | SC003500 |  | 00.00.02 | SET_OBS_STEP
53 | 1 | CMD | SC000500 |  | 00.00.00 | SET_OBSID
54 | 1 | CMD | SC003500 |  | 00.00.01 | SET_OBS_STEP
55 | 1 | CMD | SC001500 |  | 00.00.00 | SET_BBID

## CMD Params
Cmd_nr | Param_name | Param_val_int | Param_val | FP_def_val_int | FP_def_val
6 | SP03N500 | Hex | 0
7 | SP01N500 | Hex | 80010001
8 | SP03N500 | Hex | 1
9 | SP00N500 | Hex | b0000000
10 | SP03N500 | Hex | 0
11 | SP01N500 | Hex | 80000000
12 | SP03N500 | Hex | 0
13 | SP01N500 | Hex | 80020001
14 | SP03N500 | Hex | 1
16 | SP00N500 | Hex | b0001805
17 | SP03N500 | Hex | 0
18 | SP01N500 | Hex | 80000000
19 | SP03N500 | Hex | 0
20 | SP01N500 | Hex | 89060001
21 | SPD4N505 | Hex | 91c20000
21 | SPD9N505 | Hex | 0
22 | SPD4N505 | Hex | 91c00000
22 | SPD9N505 | Hex | 0
23 | SPD4N505 | Hex | 91c40000
23 | SPD9N505 | Hex | 0
24 | SPD4N505 | Hex | 91c50000
24 | SPD9N505 | Hex | 0
25 | SPD4N505 | Hex | 91c40025
25 | SPD9N505 | Hex | 0
26 | SPD4N505 | Hex | 91c3ffff
26 | SPD9N505 | Hex | 0
27 | SPD4N505 | Hex | 91c10001
27 | SPD9N505 | Hex | 0
28 | SP03N500 | Hex | 0
29 | SP01N500 | Hex | 80000000
30 | SP03N500 | Hex | 0
31 | SP01N500 | Hex | 82050001
32 | SP03N500 | Hex | 0
33 | SPD4N505 | Hex | 90400001
33 | SPD9N505 | Hex | 0
34 | SP03N500 | Hex | ffff
35 | SP03N500 | Hex | 1
36 | SPD4N505 | Hex | 90400002
36 | SPD9N505 | Hex | 0
37 | SP03N500 | Hex | ffff
38 | SP03N500 | Hex | 2
39 | SPD4N505 | Hex | 90400003
39 | SPD9N505 | Hex | 0
40 | SP03N500 | Hex | ffff
41 | SPD4N505 | Hex | 90400001
41 | SPD9N505 | Hex | 0
42 | SP03N500 | Hex | 0
43 | SP01N500 | Hex | 80000000
44 | SP03N500 | Hex | 0
45 | SP01N500 | Hex | 80000000
46 | SPD4N505 | Hex | 91c10000
46 | SPD9N505 | Hex | 0
47 | SPD0N505 | Hex | 2000
48 | SP03N500 | Hex | 0
49 | SP01N500 | Hex | 80000000
50 | SP03N500 | Hex | 0
51 | SP01N500 | Hex | 80030001
52 | SP03N500 | Hex | 1
53 | SP00N500 | Hex | b0000000
54 | SP03N500 | Hex | 0
55 | SP01N500 | Hex | 80000000