## STMT
Stmt_nr | Step_nr | Stmt_type | Stmt_id | Blk_flag | Time_tag | Info | Param_val_int | Param_val | Proforma | Packet
1 | 1 | CMT | COMMENTS |  |  | Generated:14/04/2009 Name:Mode_SMECFunc07 Version number:13 Desc: $Id$ ParameterSet:framerate=250.0 nscans=4 scan_end=39500 scan_fspeed=500 scan_rspeed=500 scan_start=1000
2 | 1 | CMT | COMMENTS |  |  | Procedure Mode_SMECFunc07: SMEC Close Loop Scan Test.
3 | 1 | CMT | COMMENTS |  |  | SPACON **FOR GROUND TESTS, ONLY EXECUTE THIS TEST IF THE HERSCHEL CRYOSTAT IS HORIZONTAL**
4 | 1 | CMT | COMMENTS |  |  | SPACON Select the TM Display for FUNCTIONAL TEST PARAMETERS
5 | 1 | CMT | COMMENTS |  |  | SPACON Ensure that SMEC_INIT procedure has been run before continuing
6 | 1 | CMT | COMMENTS |  |  | TMCHECK Check that the SMECLOOPMODE parameter is set to 1 (Closed Loop)
7 | 1 | CMD | SC003500 |  | 00.00.00 | SET_OBS_STEP
8 | 1 | CMD | SC001500 |  | 00.00.00 | SET_BBID
9 | 1 | CMD | SC003500 |  | 00.00.02 | SET_OBS_STEP
10 | 1 | CMD | SC000500 |  | 00.00.00 | SET_OBSID
11 | 1 | CMD | SC003500 |  | 00.00.01 | SET_OBS_STEP
12 | 1 | CMD | SC001500 |  | 00.00.00 | SET_BBID
13 | 1 | CMD | SC003500 |  | 00.00.01 | SET_OBS_STEP
14 | 1 | CMD | SC001500 |  | 00.00.01 | SET_BBID
15 | 1 | CMD | SC003500 |  | 00.00.02 | SET_OBS_STEP
16 | 1 | CMD | SCD00505 |  | 00.00.01 | RESET_DRCU_COUNTERS
17 | 1 | CMD | SC000500 |  | 00.00.01 | SET_OBSID
18 | 1 | CMD | SC003500 |  | 00.00.01 | SET_OBS_STEP
19 | 1 | CMD | SC001500 |  | 00.00.01 | SET_BBID
20 | 1 | CMD | SC003500 |  | 00.00.01 | SET_OBS_STEP
21 | 1 | CMD | SC001500 |  | 00.00.00 | SET_BBID
22 | 1 | CMD | SCD06505 |  | 00.00.01 | SEND_DRCU_COMMAND
23 | 1 | CMD | SCD06505 |  | 00.00.00 | SEND_DRCU_COMMAND
24 | 1 | CMD | SCD06505 |  | 00.00.01 | SEND_DRCU_COMMAND
25 | 1 | CMD | SCD06505 |  | 00.00.00 | SEND_DRCU_COMMAND
26 | 1 | CMD | SCD06505 |  | 00.00.01 | SEND_DRCU_COMMAND
27 | 1 | CMD | SCD06505 |  | 00.00.00 | SEND_DRCU_COMMAND
28 | 1 | CMD | SCD06505 |  | 00.00.01 | SEND_DRCU_COMMAND
29 | 1 | CMD | SC003500 |  | 00.00.01 | SET_OBS_STEP
30 | 1 | CMD | SC001500 |  | 00.00.00 | SET_BBID
31 | 1 | CMT | COMMENTS |  |  | SPACON Set the SMEC Encoder Signal1 offset: it may be necessary to change the offset value manually
32 | 1 | CMD | SCD06505 |  | 00.00.08 | SEND_DRCU_COMMAND
33 | 1 | CMT | COMMENTS |  |  | SPACON Set the SMEC Encoder Signal2 offset: it may be necessary to change the offset value manually
34 | 1 | CMD | SCD06505 |  | 00.00.02 | SEND_DRCU_COMMAND
35 | 1 | CMT | COMMENTS |  |  | SPACON Note that it may be necessary to set the SMEC Encoder Signal1 & Signal2 offsets more than once during this test
36 | 1 | CMT | COMMENTS |  |  | SPACON Check with the Instrument Team if the SMEC Encoder is to be initialised
37 | 1 | CMT | COMMENTS |  |  | SPACON If the answer is YES then the following two SEND_DRCU_COMMAND TCs in this step should be executed - Confirm with the Instrument Team
38 | 1 | CMD | SCD06505 |  | 00.00.02 | SEND_DRCU_COMMAND
39 | 1 | CMT | COMMENTS |  |  | TMCHECK If the TC is executed then check that SCANMODE parameter changes to 0 (Stop Trajectory Generation)
40 | 1 | CMD | SCD06505 |  | 00.00.02 | SEND_DRCU_COMMAND
41 | 1 | CMT | COMMENTS |  |  | TMCHECK If the TC is executed then check that SCANMODE parameter changes to 4 (Initialise Trajectory)
42 | 1 | CMT | COMMENTS |  |  | TMCHECK Check that the SMEC stays in closed loop while scanning, i.e. SMECLOOPMODE=1
43 | 1 | CMD | SC003500 |  | 00.00.04 | SET_OBS_STEP
44 | 1 | CMD | SC001500 |  | 00.00.00 | SET_BBID
45 | 1 | CMD | SCD06505 |  | 00.00.02 | SEND_DRCU_COMMAND
46 | 1 | CMD | SCD06505 |  | 00.00.01 | SEND_DRCU_COMMAND
47 | 1 | CMD | SCD06505 |  | 00.00.00 | SEND_DRCU_COMMAND
48 | 1 | CMD | SCD06505 |  | 00.00.01 | SEND_DRCU_COMMAND
49 | 1 | CMD | SCD06505 |  | 00.00.00 | SEND_DRCU_COMMAND
50 | 1 | CMD | SCD06505 |  | 00.00.01 | SEND_DRCU_COMMAND
51 | 1 | CMD | SCD06505 |  | 00.00.00 | SEND_DRCU_COMMAND
52 | 1 | CMD | SCD06505 |  | 00.00.01 | SEND_DRCU_COMMAND
53 | 1 | CMD | SCD06505 |  | 00.05.20 | SEND_DRCU_COMMAND
54 | 1 | CMD | SCD01505 |  | 00.00.01 | FLUSH_FIFO
55 | 1 | CMD | SCD06505 |  | 00.00.01 | SEND_DRCU_COMMAND
56 | 1 | CMD | SCD06505 |  | 00.00.00 | SEND_DRCU_COMMAND
57 | 1 | CMD | SCD06505 |  | 00.00.01 | SEND_DRCU_COMMAND
58 | 1 | CMD | SC003500 |  | 00.00.00 | SET_OBS_STEP
59 | 1 | CMD | SC001500 |  | 00.00.01 | SET_BBID
60 | 1 | CMT | COMMENTS |  |  | SPACON Check with the Instrument Team before continuing with test
61 | 1 | CMD | SC003500 |  | 00.00.01 | SET_OBS_STEP
62 | 1 | CMD | SC001500 |  | 00.00.00 | SET_BBID
63 | 1 | CMD | SCD06505 |  | 00.00.02 | SEND_DRCU_COMMAND
64 | 1 | CMD | SCD01505 |  | 00.00.01 | FLUSH_FIFO
65 | 1 | CMD | SC003500 |  | 00.00.01 | SET_OBS_STEP
66 | 1 | CMD | SC001500 |  | 00.00.00 | SET_BBID
67 | 1 | CMD | SC003500 |  | 00.00.01 | SET_OBS_STEP
68 | 1 | CMD | SC001500 |  | 00.00.00 | SET_BBID
69 | 1 | CMD | SC003500 |  | 00.00.02 | SET_OBS_STEP
70 | 1 | CMD | SC000500 |  | 00.00.00 | SET_OBSID
71 | 1 | CMD | SC003500 |  | 00.00.01 | SET_OBS_STEP
72 | 1 | CMD | SC001500 |  | 00.00.00 | SET_BBID

## CMD Params
Cmd_nr | Param_name | Param_val_int | Param_val | FP_def_val_int | FP_def_val
7 | SP03N500 | Hex | 0
8 | SP01N500 | Hex | 80010001
9 | SP03N500 | Hex | 1
10 | SP00N500 | Hex | b0000000
11 | SP03N500 | Hex | 0
12 | SP01N500 | Hex | 80000000
13 | SP03N500 | Hex | 0
14 | SP01N500 | Hex | 80020001
15 | SP03N500 | Hex | 1
17 | SP00N500 | Hex | b0001805
18 | SP03N500 | Hex | 0
19 | SP01N500 | Hex | 80000000
20 | SP03N500 | Hex | 0
21 | SP01N500 | Hex | 89060001
22 | SPD4N505 | Hex | 91c20000
22 | SPD9N505 | Hex | 0
23 | SPD4N505 | Hex | 91c00000
23 | SPD9N505 | Hex | 0
24 | SPD4N505 | Hex | 91c40000
24 | SPD9N505 | Hex | 0
25 | SPD4N505 | Hex | 91c50000
25 | SPD9N505 | Hex | 0
26 | SPD4N505 | Hex | 91c4000a
26 | SPD9N505 | Hex | 0
27 | SPD4N505 | Hex | 91c3ffff
27 | SPD9N505 | Hex | 0
28 | SPD4N505 | Hex | 91c10001
28 | SPD9N505 | Hex | 0
29 | SP03N500 | Hex | 0
30 | SP01N500 | Hex | 80000000
32 | SPD4N505 | Hex | 90586978
32 | SPD9N505 | Hex | 0
34 | SPD4N505 | Hex | 905a9c40
34 | SPD9N505 | Hex | 0
38 | SPD4N505 | Hex | 90490000
38 | SPD9N505 | Hex | 0
40 | SPD4N505 | Hex | 90490004
40 | SPD9N505 | Hex | 0
43 | SP03N500 | Hex | 0
44 | SP01N500 | Hex | 82030001
45 | SPD4N505 | Hex | 90490000
45 | SPD9N505 | Hex | 0
46 | SPD4N505 | Hex | 904603e8
46 | SPD9N505 | Hex | 0
47 | SPD4N505 | Hex | 90459a4c
47 | SPD9N505 | Hex | 0
48 | SPD4N505 | Hex | 90471482
48 | SPD9N505 | Hex | 0
49 | SPD4N505 | Hex | 90561482
49 | SPD9N505 | Hex | 0
50 | SPD4N505 | Hex | 90480004
50 | SPD9N505 | Hex | 0
51 | SPD4N505 | Hex | 91c10001
51 | SPD9N505 | Hex | 0
52 | SPD4N505 | Hex | 90490002
52 | SPD9N505 | Hex | 0
53 | SPD4N505 | Hex | 91c10000
53 | SPD9N505 | Hex | 0
54 | SPD0N505 | Hex | 7000
55 | SPD4N505 | Hex | 90490000
55 | SPD9N505 | Hex | 0
56 | SPD4N505 | Hex | 904503e8
56 | SPD9N505 | Hex | 0
57 | SPD4N505 | Hex | 90490001
57 | SPD9N505 | Hex | 0
58 | SP03N500 | Hex | 0
59 | SP01N500 | Hex | 80000000
61 | SP03N500 | Hex | 0
62 | SP01N500 | Hex | 80000000
63 | SPD4N505 | Hex | 91c10000
63 | SPD9N505 | Hex | 0
64 | SPD0N505 | Hex | 2000
65 | SP03N500 | Hex | 0
66 | SP01N500 | Hex | 80000000
67 | SP03N500 | Hex | 0
68 | SP01N500 | Hex | 80030001
69 | SP03N500 | Hex | 1
70 | SP00N500 | Hex | b0000000
71 | SP03N500 | Hex | 0
72 | SP01N500 | Hex | 80000000