## STMT
Stmt_nr | Step_nr | Stmt_type | Stmt_id | Blk_flag | Time_tag | Info | Param_val_int | Param_val | Proforma | Packet
1 | 1 | CMT | COMMENTS |  |  | Generated:27/03/2009 Name:Mode_SMECFuncLVDT Version number:3 Desc: ParameterSet:framerate=250.0 nscans=4
2 | 1 | CMT | COMMENTS |  |  | Procedure SPIRE-FUNC-SMEC-LVDT: SMEC LVDT Backup Mode Test.
3 | 1 | CMT | COMMENTS |  |  | SPACON **FOR GROUND TESTS, ONLY EXECUTE THIS TEST IF THE HERSCHEL CRYOSTAT IS HORIZONTAL**
4 | 1 | CMT | COMMENTS |  |  | SPACON Select the TM Display for SMEC PARAMETERS - SAS0_559
5 | 1 | CMT | COMMENTS |  |  | SPACON Ensure that SPIRE-CP-FUNC-SMEC-01-LVDT procedure has been run before continuing
6 | 1 | CMT | COMMENTS |  |  | TMCHECK Check that the SMECLVDTPWR parameter is set to 1 (LVDT oscillator is ON)
7 | 1 | CMD | SC003500 |  | 00.00.00 | SET_OBS_STEP
8 | 1 | CMD | SC001500 |  | 00.00.00 | SET_BBID
9 | 1 | CMD | SC003500 |  | 00.00.02 | SET_OBS_STEP
10 | 1 | CMD | SC000500 |  | 00.00.00 | SET_OBSID
11 | 1 | CMD | SC003500 |  | 00.00.01 | SET_OBS_STEP
12 | 1 | CMD | SC001500 |  | 00.00.00 | SET_BBID
13 | 1 | CMD | SC003500 |  | 00.00.01 | SET_OBS_STEP
14 | 1 | CMD | SC001500 |  | 00.00.01 | SET_BBID
15 | 1 | CMD | SC003500 |  | 00.00.02 | SET_OBS_STEP
16 | 1 | CMD | SCD00505 |  | 00.00.01 | RESET_DRCU_COUNTERS
17 | 1 | CMD | SC000500 |  | 00.00.01 | SET_OBSID
18 | 1 | CMD | SC003500 |  | 00.00.01 | SET_OBS_STEP
19 | 1 | CMD | SC001500 |  | 00.00.01 | SET_BBID
20 | 1 | CMD | SC003500 |  | 00.00.01 | SET_OBS_STEP
21 | 1 | CMD | SC001500 |  | 00.00.00 | SET_BBID
22 | 1 | CMD | SCD06505 |  | 00.00.01 | SEND_DRCU_COMMAND
23 | 1 | CMD | SCD06505 |  | 00.00.00 | SEND_DRCU_COMMAND
24 | 1 | CMD | SCD06505 |  | 00.00.01 | SEND_DRCU_COMMAND
25 | 1 | CMD | SCD06505 |  | 00.00.00 | SEND_DRCU_COMMAND
26 | 1 | CMD | SCD06505 |  | 00.00.01 | SEND_DRCU_COMMAND
27 | 1 | CMD | SCD06505 |  | 00.00.00 | SEND_DRCU_COMMAND
28 | 1 | CMD | SCD06505 |  | 00.00.01 | SEND_DRCU_COMMAND
29 | 1 | CMD | SC003500 |  | 00.00.01 | SET_OBS_STEP
30 | 1 | CMD | SC001500 |  | 00.00.00 | SET_BBID
31 | 2 | CMT | COMMENTS |  |  | Setting the SMEC LVDT Scale Factor:
32 | 2 | CMT | COMMENTS |  |  | SPACON Check with the Instrument Team to see if the LVDT Scale Factor needs to be set
33 | 2 | CMT | COMMENTS |  |  | The TC to be executed will be SCD06505 - SEND_DRCU_COMMAND(DRCUCOMMAND=0x905f<nnnn>,OVERRIDE=0)
34 | 2 | CMT | COMMENTS |  |  | The value <nnnn> for the DRCUCOMMAND TC parameter will be supplied by the Instrument Team
35 | 2 | CMT | COMMENTS |  |  | SPACON Only execute this step if instructed by the Instrument Team
36 | 2 | CMD | SCD06505 |  | 00.00.01 | SEND_DRCU_COMMAND
37 | 3 | CMT | COMMENTS |  |  | Setting the SMEC LVDT Offset:
38 | 3 | CMT | COMMENTS |  |  | SPACON Check with the Instrument Team to see if the LVDT Offset needs to be set
39 | 3 | CMT | COMMENTS |  |  | The TC to be executed will be SCD06505 - SEND_DRCU_COMMAND(DRCUCOMMAND=0x905e<nnnn>,OVERRIDE=0)
40 | 3 | CMT | COMMENTS |  |  | The value <nnnn> for the DRCUCOMMAND TC parameter will be supplied by the Instrument Team
41 | 3 | CMT | COMMENTS |  |  | SPACON Only execute this step if instructed by the Instrument Team
42 | 3 | CMT | COMMENTS |  |  | SPACON Set the SMEC LVDT offset: it may be necessary to change the value manually
43 | 3 | CMD | SCD06505 |  | 00.00.05 | SEND_DRCU_COMMAND
44 | 4 | CMT | COMMENTS |  |  | Setting the SMEC FF Gain:
45 | 4 | CMT | COMMENTS |  |  | SPACON Check with the Instrument Team to see if the FF Gain is to be set
46 | 4 | CMT | COMMENTS |  |  | The TC to be executed will be SCD06505 - SEND_DRCU_COMMAND(DRCUCOMMAND=0x9054<nnnn>,OVERRIDE=0)
47 | 4 | CMT | COMMENTS |  |  | The value <nnnn> for the DRCUCOMMAND TC parameter will be supplied by the Instrument Team
48 | 4 | CMT | COMMENTS |  |  | SPACON Only execute this step if instructed by the Instrument Team
49 | 4 | CMD | SCD06505 |  | 00.00.05 | SEND_DRCU_COMMAND
50 | 5 | CMT | COMMENTS |  |  | Moving the SMEC to ZPD
51 | 5 | CMT | COMMENTS |  |  | SPACON Set the scan mode to 1
52 | 5 | CMD | SCD06505 |  | 00.00.20 | SEND_DRCU_COMMAND
53 | 5 | CMT | COMMENTS |  |  | TMCHECK SCANMODE should be 1
54 | 5 | CMT | COMMENTS |  |  | SPACON Send the SMEC to ZPD - Check with the Instrument Team before sending TC
55 | 5 | CMD | SCD06505 |  | 00.00.02 | SEND_DRCU_COMMAND
56 | 5 | CMT | COMMENTS |  |  | TMCHECK SCANEND should be 8mm
57 | 6 | CMT | COMMENTS |  |  | Setting the SMEC FF Offset:
58 | 6 | CMT | COMMENTS |  |  | SPACON Check with the Instrument Team to see if the FF Offset is to be set
59 | 6 | CMT | COMMENTS |  |  | The TC to be executed will be SCD06505 - SEND_DRCU_COMMAND(DRCUCOMMAND=0x9055<nnnn>,OVERRIDE=0)
60 | 6 | CMT | COMMENTS |  |  | The value <nnnn> for the DRCUCOMMAND TC parameter will be supplied by the Instrument Team
61 | 6 | CMT | COMMENTS |  |  | SPACON Only execute this step if instructed by the Instrument Team
62 | 6 | CMD | SCD06505 |  | 00.00.22 | SEND_DRCU_COMMAND
63 | 6 | CMT | COMMENTS |  |  | SPACON This TC may need to be sent a few times to fine tune the FF Offset
64 | 6 | CMT | COMMENTS |  |  | SPACON Wait for instructions from the Instrument Team ...
65 | 7 | CMT | COMMENTS |  |  | Close the loop on the LVDT)
66 | 7 | CMT | COMMENTS |  |  | SPACON Check with the Instrument Team before sending the next TC to close the loop on the LVDT
67 | 7 | CMD | SCD06505 |  | 00.00.30 | SEND_DRCU_COMMAND
68 | 7 | CMT | COMMENTS |  |  | TMCHECK SMECLOOPMODE should be 4
69 | 8 | CMT | COMMENTS |  |  | More manual commanding may be necessary if the loop does not close - Confirm with the Instrument Team
70 | 8 | CMT | COMMENTS |  |  | SPACON For example, the SMEC FF offset and FF gain may need adjustment to close the loop on LVDT
71 | 9 | CMT | COMMENTS |  |  | Scan the SMEC over the LVDT range:
72 | 9 | CMT | COMMENTS |  |  | SPACON Set the Scan end position to 4.6mm
73 | 9 | CMD | SCD06505 |  | 00.00.00 | SEND_DRCU_COMMAND
74 | 9 | CMT | COMMENTS |  |  | TMCHECK SCANEND should be 4.6mm
75 | 9 | CMT | COMMENTS |  |  | SPACON Stop the SMEC trajectory generation
76 | 9 | CMD | SCD06505 |  | 00.00.30 | SEND_DRCU_COMMAND
77 | 9 | CMT | COMMENTS |  |  | SPACON Set the Scan start and end positions to 4.6mm and 11.4mm
78 | 9 | CMD | SCD06505 |  | 00.00.02 | SEND_DRCU_COMMAND
79 | 9 | CMD | SCD06505 |  | 00.00.02 | SEND_DRCU_COMMAND
80 | 9 | CMT | COMMENTS |  |  | TMCHECK SCANSTART and SCANEND should be 4.6mm and 11.4mm
81 | 9 | CMT | COMMENTS |  |  | SPACON Set the number of scans to 4 - Confirm with the Instrument Team
82 | 9 | CMD | SCD06505 |  | 00.00.02 | SEND_DRCU_COMMAND
83 | 9 | CMT | COMMENTS |  |  | TMCHECK SCANS should be 4
84 | 9 | CMD | SCD06505 |  | 00.00.02 | SEND_DRCU_COMMAND
85 | 9 | CMT | COMMENTS |  |  | TMCHECK SCANMODE should be 2
86 | 9 | CMT | COMMENTS |  |  | TMCHECK Check that the SMEC remains in closed loop on the LVDT while scanning - i.e. SMECLOOPMODE=4
87 | 9 | CMT | COMMENTS |  |  | SPACON Wait for the Instrument Team to check if the test is successful
88 | 9 | CMT | COMMENTS |  |  | SPACON If not then some more manual commanding may be necessary
89 | 9 | CMT | COMMENTS |  |  | SPACON Check with the Instrument Team before finishing the test
90 | 9 | CMD | SC003500 |  | 00.01.32 | SET_OBS_STEP
91 | 9 | CMD | SC001500 |  | 00.00.00 | SET_BBID
92 | 9 | CMD | SCD06505 |  | 00.00.02 | SEND_DRCU_COMMAND
93 | 9 | CMD | SCD01505 |  | 00.00.01 | FLUSH_FIFO
94 | 9 | CMD | SC003500 |  | 00.00.01 | SET_OBS_STEP
95 | 9 | CMD | SC001500 |  | 00.00.00 | SET_BBID
96 | 9 | CMD | SC003500 |  | 00.00.01 | SET_OBS_STEP
97 | 9 | CMD | SC001500 |  | 00.00.00 | SET_BBID
98 | 9 | CMD | SC003500 |  | 00.00.02 | SET_OBS_STEP
99 | 9 | CMD | SC000500 |  | 00.00.00 | SET_OBSID
100 | 9 | CMD | SC003500 |  | 00.00.01 | SET_OBS_STEP
101 | 9 | CMD | SC001500 |  | 00.00.00 | SET_BBID

## CMD Params
Cmd_nr | Param_name | Param_val_int | Param_val | FP_def_val_int | FP_def_val
7 | SP03N500 | Hex | 0
8 | SP01N500 | Hex | 80010001
9 | SP03N500 | Hex | 1
10 | SP00N500 | Hex | b0000000
11 | SP03N500 | Hex | 0
12 | SP01N500 | Hex | 80000000
13 | SP03N500 | Hex | 0
14 | SP01N500 | Hex | 80020001
15 | SP03N500 | Hex | 1
17 | SP00N500 | Hex | b0001805
18 | SP03N500 | Hex | 0
19 | SP01N500 | Hex | 80000000
20 | SP03N500 | Hex | 0
21 | SP01N500 | Hex | 89060001
22 | SPD4N505 | Hex | 91c20000
22 | SPD9N505 | Hex | 0
23 | SPD4N505 | Hex | 91c00000
23 | SPD9N505 | Hex | 0
24 | SPD4N505 | Hex | 91c40000
24 | SPD9N505 | Hex | 0
25 | SPD4N505 | Hex | 91c50000
25 | SPD9N505 | Hex | 0
26 | SPD4N505 | Hex | 91c4000a
26 | SPD9N505 | Hex | 0
27 | SPD4N505 | Hex | 91c3ffff
27 | SPD9N505 | Hex | 0
28 | SPD4N505 | Hex | 91c10001
28 | SPD9N505 | Hex | 0
29 | SP03N500 | Hex | 0
30 | SP01N500 | Hex | 80000000
36 | SPD4N505 | Hex | 905f2386
36 | SPD9N505 | Hex | 0
43 | SPD4N505 | Hex | 905e1f5e
43 | SPD9N505 | Hex | 0
49 | SPD4N505 | Hex | 90545085
49 | SPD9N505 | Hex | 0
52 | SPD4N505 | Hex | 90490001
52 | SPD9N505 | Hex | 0
55 | SPD4N505 | Hex | 90451f40
55 | SPD9N505 | Hex | 0
62 | SPD4N505 | Hex | 9055756f
62 | SPD9N505 | Hex | 0
67 | SPD4N505 | Hex | 90440004
67 | SPD9N505 | Hex | 0
73 | SPD4N505 | Hex | 904511f8
73 | SPD9N505 | Hex | 0
76 | SPD4N505 | Hex | 90490000
76 | SPD9N505 | Hex | 0
78 | SPD4N505 | Hex | 90452c88
78 | SPD9N505 | Hex | 0
79 | SPD4N505 | Hex | 904611f8
79 | SPD9N505 | Hex | 0
82 | SPD4N505 | Hex | 90480004
82 | SPD9N505 | Hex | 0
84 | SPD4N505 | Hex | 90490002
84 | SPD9N505 | Hex | 0
90 | SP03N500 | Hex | 0
91 | SP01N500 | Hex | 80000000
92 | SPD4N505 | Hex | 91c10000
92 | SPD9N505 | Hex | 0
93 | SPD0N505 | Hex | 2000
94 | SP03N500 | Hex | 0
95 | SP01N500 | Hex | 80000000
96 | SP03N500 | Hex | 0
97 | SP01N500 | Hex | 80030001
98 | SP03N500 | Hex | 1
99 | SP00N500 | Hex | b0000000
100 | SP03N500 | Hex | 0
101 | SP01N500 | Hex | 80000000