## STMT
Stmt_nr | Step_nr | Stmt_type | Stmt_id | Blk_flag | Time_tag | Info | Param_val_int | Param_val | Proforma | Packet
1 | 1 | CMT | COMMENTS |  |  | Generated:27/03/2009 Name:SCU_OFF Version number:3 Desc: $Id$ Switches off the SCU thermometry and the cooler heat switches ParameterSet:
2 | 1 | CMT | COMMENTS |  |  | Procedure SPIRE_SCU_OFF: to switch off the SPIRE SCU Thermometry
3 | 1 | CMT | COMMENTS |  |  | SPACON Select the TM Display for SFT PARAMETERS
4 | 1 | CMT | COMMENTS |  |  | TMCHECK SCUTEMPSTAT should be 0xFFFF
5 | 1 | CMT | COMMENTS |  |  | TMCHECK SUBKSTAT should be 1
6 | 1 | CMD | SC003500 |  | 00.00.00 | SET_OBS_STEP
7 | 1 | CMD | SC001500 |  | 00.00.00 | SET_BBID
8 | 1 | CMD | SC003500 |  | 00.00.02 | SET_OBS_STEP
9 | 1 | CMD | SC000500 |  | 00.00.00 | SET_OBSID
10 | 1 | CMD | SC003500 |  | 00.00.01 | SET_OBS_STEP
11 | 1 | CMD | SC001500 |  | 00.00.00 | SET_BBID
12 | 1 | CMD | SC003500 |  | 00.00.01 | SET_OBS_STEP
13 | 1 | CMD | SC001500 |  | 00.00.01 | SET_BBID
14 | 1 | CMD | SC003500 |  | 00.00.02 | SET_OBS_STEP
15 | 1 | CMD | SCD00505 |  | 00.00.01 | RESET_DRCU_COUNTERS
16 | 1 | CMD | SC000500 |  | 00.00.01 | SET_OBSID
17 | 1 | CMD | SC003500 |  | 00.00.01 | SET_OBS_STEP
18 | 1 | CMD | SC001500 |  | 00.00.01 | SET_BBID
19 | 1 | CMD | SC003500 |  | 00.00.01 | SET_OBS_STEP
20 | 1 | CMD | SC001500 |  | 00.00.00 | SET_BBID
21 | 1 | CMD | SCD06505 |  | 00.00.02 | SEND_DRCU_COMMAND
22 | 1 | CMD | SCD06505 |  | 00.00.00 | SEND_DRCU_COMMAND
23 | 1 | CMD | SCD06505 |  | 00.00.01 | SEND_DRCU_COMMAND
24 | 1 | CMD | SCD06505 |  | 00.00.00 | SEND_DRCU_COMMAND
25 | 1 | CMD | SCD06505 |  | 00.00.01 | SEND_DRCU_COMMAND
26 | 1 | CMD | SCD06505 |  | 00.00.00 | SEND_DRCU_COMMAND
27 | 1 | CMD | SCD06505 |  | 00.00.01 | SEND_DRCU_COMMAND
28 | 1 | CMD | SCD06505 |  | 00.00.00 | SEND_DRCU_COMMAND
29 | 1 | CMD | SCD06505 |  | 00.00.01 | SEND_DRCU_COMMAND
30 | 1 | CMD | SC003500 |  | 00.00.01 | SET_OBS_STEP
31 | 1 | CMD | SC001500 |  | 00.00.00 | SET_BBID
32 | 1 | CMT | COMMENTS |  |  | TMCHECK SCUTEMPSTAT should be 0
33 | 1 | CMT | COMMENTS |  |  | TMCHECK SUBKSTAT should be 0
34 | 1 | CMT | COMMENTS |  |  | TMCHECK Check that parameter MODE is set to DRCU_ON
35 | 1 | CMD | SC003500 |  | 00.00.01 | SET_OBS_STEP
36 | 1 | CMD | SC001500 |  | 00.00.00 | SET_BBID
37 | 1 | CMD | SC003500 |  | 00.00.02 | SET_OBS_STEP
38 | 1 | CMD | SC000500 |  | 00.00.00 | SET_OBSID
39 | 1 | CMD | SC003500 |  | 00.00.01 | SET_OBS_STEP
40 | 1 | CMD | SC001500 |  | 00.00.00 | SET_BBID

## CMD Params
Cmd_nr | Param_name | Param_val_int | Param_val | FP_def_val_int | FP_def_val
6 | SP03N500 | Hex | 0
7 | SP01N500 | Hex | 80010001
8 | SP03N500 | Hex | 1
9 | SP00N500 | Hex | b0000000
10 | SP03N500 | Hex | 0
11 | SP01N500 | Hex | 80000000
12 | SP03N500 | Hex | 0
13 | SP01N500 | Hex | 80020001
14 | SP03N500 | Hex | 1
16 | SP00N500 | Hex | b0001805
17 | SP03N500 | Hex | 0
18 | SP01N500 | Hex | 80000000
19 | SP03N500 | Hex | 0
20 | SP01N500 | Hex | 8a0c0001
21 | SPD4N505 | Hex | a0850000
21 | SPD9N505 | Hex | 0
22 | SPD4N505 | Hex | a0860000
22 | SPD9N505 | Hex | 0
23 | SPD4N505 | Hex | a0c40000
23 | SPD9N505 | Hex | 0
24 | SPD4N505 | Hex | a0c50000
24 | SPD9N505 | Hex | 0
25 | SPD4N505 | Hex | a0c60000
25 | SPD9N505 | Hex | 0
26 | SPD4N505 | Hex | a0c70000
26 | SPD9N505 | Hex | 0
27 | SPD4N505 | Hex | a0c80000
27 | SPD9N505 | Hex | 0
28 | SPD4N505 | Hex | a0ca0000
28 | SPD9N505 | Hex | 0
29 | SPD4N505 | Hex | a0cc0000
29 | SPD9N505 | Hex | 0
30 | SP03N500 | Hex | 0
31 | SP01N500 | Hex | 80000000
35 | SP03N500 | Hex | 0
36 | SP01N500 | Hex | 80030001
37 | SP03N500 | Hex | 1
38 | SP00N500 | Hex | b0000000
39 | SP03N500 | Hex | 0
40 | SP01N500 | Hex | 80000000