## STMT
Stmt_nr | Step_nr | Stmt_type | Stmt_id | Blk_flag | Time_tag | Info | Param_val_int | Param_val | Proforma | Packet
1 | 1 | CMT | COMMENTS |  |  | Generated:27/03/2009 Name:SMEC_INIT Version number:4 Desc: $Id$ ParameterSet:
2 | 1 | CMT | COMMENTS |  |  | Procedure SPIRE_SMEC_INIT: to initialise the SPIRE SMEC
3 | 1 | CMT | COMMENTS |  |  | SPACON Select the TM Display for FUNCTIONAL TEST PARAMETERS
4 | 1 | CMD | SC003500 |  | 00.00.00 | SET_OBS_STEP
5 | 1 | CMD | SC001500 |  | 00.00.00 | SET_BBID
6 | 1 | CMD | SC003500 |  | 00.00.02 | SET_OBS_STEP
7 | 1 | CMD | SC000500 |  | 00.00.00 | SET_OBSID
8 | 1 | CMD | SC003500 |  | 00.00.01 | SET_OBS_STEP
9 | 1 | CMD | SC001500 |  | 00.00.00 | SET_BBID
10 | 1 | CMD | SC003500 |  | 00.00.01 | SET_OBS_STEP
11 | 1 | CMD | SC001500 |  | 00.00.01 | SET_BBID
12 | 1 | CMD | SC003500 |  | 00.00.02 | SET_OBS_STEP
13 | 1 | CMD | SCD00505 |  | 00.00.01 | RESET_DRCU_COUNTERS
14 | 1 | CMD | SC000500 |  | 00.00.01 | SET_OBSID
15 | 1 | CMD | SC003500 |  | 00.00.01 | SET_OBS_STEP
16 | 1 | CMD | SC001500 |  | 00.00.01 | SET_BBID
17 | 1 | CMD | SC003500 |  | 00.00.01 | SET_OBS_STEP
18 | 1 | CMD | SC001500 |  | 00.00.00 | SET_BBID
19 | 1 | CMT | COMMENTS |  |  | SPACON Check with the Instrument Team for the SMEC FF offset to use for the next SEND_DRCU_COMMAND TC
20 | 1 | CMD | SCD06505 |  | 00.00.03 | SEND_DRCU_COMMAND
21 | 1 | CMT | COMMENTS |  |  | TMCHECK Check that the SMECFFOFFSET parameter value agrees with the commanded FF offset
22 | 1 | CMT | COMMENTS |  |  | SPACON This TC may need to be sent more than once
23 | 1 | CMT | COMMENTS |  |  | SPACON Check with the Instrument Team for the SMEC FF gain to use for the next SEND_DRCU_COMMAND TC
24 | 1 | CMD | SCD06505 |  | 00.00.15 | SEND_DRCU_COMMAND
25 | 1 | CMT | COMMENTS |  |  | TMCHECK Check that the SMECFFGAIN parameter value agrees with the commanded FF gain
26 | 1 | CMT | COMMENTS |  |  | SPACON This TC may need to be sent more than once
27 | 1 | CMD | SCD06505 |  | 00.00.00 | SEND_DRCU_COMMAND
28 | 1 | CMD | SCD06505 |  | 00.00.01 | SEND_DRCU_COMMAND
29 | 1 | CMD | SCD06505 |  | 00.00.01 | SEND_DRCU_COMMAND
30 | 1 | CMD | SCD06505 |  | 00.00.10 | SEND_DRCU_COMMAND
31 | 1 | CMD | SCD06505 |  | 00.00.01 | SEND_DRCU_COMMAND
32 | 1 | CMT | COMMENTS |  |  | The next set of SEND_DRCU_COMMAND TCs set the SMEC control loop parameters
33 | 1 | CMT | COMMENTS |  |  | SPACON Check with the Instrument Team the value of each parameter before sending a TC
34 | 1 | CMT | COMMENTS |  |  | Set the SMEC LVDT scale factor
35 | 1 | CMD | SCD06505 |  | 00.00.01 | SEND_DRCU_COMMAND
36 | 1 | CMT | COMMENTS |  |  | Set the SMEC slew rate limiter
37 | 1 | CMD | SCD06505 |  | 00.00.02 | SEND_DRCU_COMMAND
38 | 1 | CMT | COMMENTS |  |  | Set the SMEC integration limit
39 | 1 | CMD | SCD06505 |  | 00.00.01 | SEND_DRCU_COMMAND
40 | 1 | CMT | COMMENTS |  |  | Set the SMEC derivative filter
41 | 1 | CMD | SCD06505 |  | 00.00.01 | SEND_DRCU_COMMAND
42 | 1 | CMT | COMMENTS |  |  | Set the SMEC Kd
43 | 1 | CMD | SCD06505 |  | 00.00.01 | SEND_DRCU_COMMAND
44 | 1 | CMT | COMMENTS |  |  | Close the SMEC loop on the encoders
45 | 1 | CMD | SCD06505 |  | 00.00.01 | SEND_DRCU_COMMAND
46 | 1 | CMD | SCD06505 |  | 00.00.02 | SEND_DRCU_COMMAND
47 | 1 | CMT | COMMENTS |  |  | Set the SMEC Kp and Ki
48 | 1 | CMD | SCD06505 |  | 00.00.05 | SEND_DRCU_COMMAND
49 | 1 | CMD | SCD06505 |  | 00.00.00 | SEND_DRCU_COMMAND
50 | 1 | CMD | SC003500 |  | 00.00.01 | SET_OBS_STEP
51 | 1 | CMD | SC001500 |  | 00.00.00 | SET_BBID
52 | 1 | CMD | SC003500 |  | 00.00.01 | SET_OBS_STEP
53 | 1 | CMD | SC001500 |  | 00.00.00 | SET_BBID
54 | 1 | CMD | SCD06505 |  | 00.00.02 | SEND_DRCU_COMMAND
55 | 1 | CMD | SCD06505 |  | 00.00.00 | SEND_DRCU_COMMAND
56 | 1 | CMD | SCD06505 |  | 00.00.01 | SEND_DRCU_COMMAND
57 | 1 | CMD | SCD06505 |  | 00.00.00 | SEND_DRCU_COMMAND
58 | 1 | CMD | SCD06505 |  | 00.00.01 | SEND_DRCU_COMMAND
59 | 1 | CMD | SCD06505 |  | 00.00.00 | SEND_DRCU_COMMAND
60 | 1 | CMD | SC003500 |  | 00.00.01 | SET_OBS_STEP
61 | 1 | CMD | SC001500 |  | 00.00.00 | SET_BBID
62 | 1 | CMD | SC003500 |  | 00.00.02 | SET_OBS_STEP
63 | 1 | CMD | SC001500 |  | 00.00.00 | SET_BBID
64 | 1 | CMD | SC003500 |  | 00.00.02 | SET_OBS_STEP
65 | 1 | CMD | SC000500 |  | 00.00.00 | SET_OBSID
66 | 1 | CMD | SC003500 |  | 00.00.01 | SET_OBS_STEP
67 | 1 | CMD | SC001500 |  | 00.00.00 | SET_BBID

## CMD Params
Cmd_nr | Param_name | Param_val_int | Param_val | FP_def_val_int | FP_def_val
4 | SP03N500 | Hex | 0
5 | SP01N500 | Hex | 80010001
6 | SP03N500 | Hex | 1
7 | SP00N500 | Hex | b0000000
8 | SP03N500 | Hex | 0
9 | SP01N500 | Hex | 80000000
10 | SP03N500 | Hex | 0
11 | SP01N500 | Hex | 80020001
12 | SP03N500 | Hex | 1
14 | SP00N500 | Hex | b0001805
15 | SP03N500 | Hex | 0
16 | SP01N500 | Hex | 80000000
17 | SP03N500 | Hex | 0
18 | SP01N500 | Hex | 82000001
20 | SPD4N505 | Hex | 90557a44
20 | SPD9N505 | Hex | 0
24 | SPD4N505 | Hex | 90541901
24 | SPD9N505 | Hex | 0
27 | SPD4N505 | Hex | 90450000
27 | SPD9N505 | Hex | 0
28 | SPD4N505 | Hex | 90460000
28 | SPD9N505 | Hex | 0
29 | SPD4N505 | Hex | 90490001
29 | SPD9N505 | Hex | 0
30 | SPD4N505 | Hex | 90490004
30 | SPD9N505 | Hex | 0
31 | SPD4N505 | Hex | 90490001
31 | SPD9N505 | Hex | 0
35 | SPD4N505 | Hex | 905f2386
35 | SPD9N505 | Hex | 0
37 | SPD4N505 | Hex | 9051012c
37 | SPD9N505 | Hex | 0
39 | SPD4N505 | Hex | 904e07d0
39 | SPD9N505 | Hex | 0
41 | SPD4N505 | Hex | 904c07d0
41 | SPD9N505 | Hex | 0
43 | SPD4N505 | Hex | 904b02bc
43 | SPD9N505 | Hex | 0
45 | SPD4N505 | Hex | 90440001
45 | SPD9N505 | Hex | 0
46 | SPD4N505 | Hex | 904503e8
46 | SPD9N505 | Hex | 0
48 | SPD4N505 | Hex | 904a07d0
48 | SPD9N505 | Hex | 0
49 | SPD4N505 | Hex | 904d03e8
49 | SPD9N505 | Hex | 0
50 | SP03N500 | Hex | 0
51 | SP01N500 | Hex | 80000000
52 | SP03N500 | Hex | 0
53 | SP01N500 | Hex | 89090001
54 | SPD4N505 | Hex | 91c20000
54 | SPD9N505 | Hex | 0
55 | SPD4N505 | Hex | 91c00000
55 | SPD9N505 | Hex | 0
56 | SPD4N505 | Hex | 91c40000
56 | SPD9N505 | Hex | 0
57 | SPD4N505 | Hex | 91c50000
57 | SPD9N505 | Hex | 0
58 | SPD4N505 | Hex | 91c0000a
58 | SPD9N505 | Hex | 0
59 | SPD4N505 | Hex | 91c3ffff
59 | SPD9N505 | Hex | 0
60 | SP03N500 | Hex | 0
61 | SP01N500 | Hex | 80000000
62 | SP03N500 | Hex | 0
63 | SP01N500 | Hex | 80030001
64 | SP03N500 | Hex | 1
65 | SP00N500 | Hex | b0000000
66 | SP03N500 | Hex | 0
67 | SP01N500 | Hex | 80000000