## STMT
Stmt_nr | Step_nr | Stmt_type | Stmt_id | Blk_flag | Time_tag | Info | Param_val_int | Param_val | Proforma | Packet
1 | 1 | CMT | COMMENTS |  |  | Generated:14/04/2009 Name:CREC_MANUAL Version number:1 Desc: ParameterSet:
2 | 1 | CMT | COMMENTS |  |  | Procedure to maually recycle the SPIRE Sorption Cooler
3 | 1 | CMD | SC003500 |  | 00.00.00 | SET_OBS_STEP
4 | 1 | CMD | SC001500 |  | 00.00.00 | SET_BBID
5 | 1 | CMD | SC003500 |  | 00.00.02 | SET_OBS_STEP
6 | 1 | CMD | SC000500 |  | 00.00.00 | SET_OBSID
7 | 1 | CMD | SC003500 |  | 00.00.01 | SET_OBS_STEP
8 | 1 | CMD | SC001500 |  | 00.00.00 | SET_BBID
9 | 1 | CMD | SC003500 |  | 00.00.02 | SET_OBS_STEP
10 | 1 | CMD | SC001500 |  | 00.00.01 | SET_BBID
11 | 1 | CMD | SC003500 |  | 00.00.02 | SET_OBS_STEP
12 | 1 | CMD | SCD00505 |  | 00.00.01 | RESET_DRCU_COUNTERS
13 | 1 | CMD | SC000500 |  | 00.00.01 | SET_OBSID
14 | 1 | CMD | SC003500 |  | 00.00.01 | SET_OBS_STEP
15 | 1 | CMD | SC001500 |  | 00.00.01 | SET_BBID
16 | 1 | CMT | COMMENTS |  |  | Flag the start of cooler recycle. Set ObsMode to CREC
17 | 1 | CMD | SC002500 |  | 00.00.02 | SET_OBS_MODE
18 | 1 | CMT | COMMENTS |  |  | Set OBS STEP to 1
19 | 1 | CMD | SC003500 |  | 00.00.01 | SET_OBS_STEP
20 | 1 | CMT | COMMENTS |  |  | Switch OFF Pump Heat Switch
21 | 1 | CMT | COMMENTS |  |  | This command is irrelevant if Pump Heat Switch is already off
22 | 1 | CMD | SCD06505 |  | 00.00.01 | SEND_DRCU_COMMAND
23 | 1 | CMT | COMMENTS |  |  | SPHSV should now read 0 mV
24 | 1 | CMT | COMMENTS |  |  | Apply 1.4 mA to the Evaporator Heat Switch
25 | 1 | CMD | SCD06505 |  | 00.00.02 | SEND_DRCU_COMMAND
26 | 1 | CMT | COMMENTS |  |  | EVHSV should now read ~560 mV
27 | 1 | CMT | COMMENTS |  |  | Set OBS STEP to 2
28 | 1 | CMD | SC003500 |  | 00.00.01 | SET_OBS_STEP
29 | 1 | CMT | COMMENTS |  |  | SPACON Monitor the PUMPHSTEMP - Wait for it to decrease below 12K before applying 400mW power to the pump heater
30 | 1 | CMT | COMMENTS |  |  | SPACON Apply 400 mW to the Pump heater after the PUMPHSTEMP has decreased below 12K
31 | 1 | CMD | SCD06505 |  | 00.00.02 | SEND_DRCU_COMMAND
32 | 1 | CMT | COMMENTS |  |  | SPHTRV should now read ~12.7 V
33 | 1 | CMT | COMMENTS |  |  | Set OBS STEP to 3
34 | 1 | CMD | SC003500 |  | 00.00.01 | SET_OBS_STEP
35 | 1 | CMT | COMMENTS |  |  | SPACON Monitor PUMPHTRTEMP - Wait for it to increase to 45K before decreasing the dissipation on the pump heater to 40mW
36 | 1 | CMT | COMMENTS |  |  | SPACON Reduce the pump heater power to 40 mW once PUMPHTRTEMP increases to ~45K
37 | 1 | CMD | SCD06505 |  | 00.00.20 | SEND_DRCU_COMMAND
38 | 1 | CMT | COMMENTS |  |  | SPHTRV should now read ~5.1 V
39 | 1 | CMT | COMMENTS |  |  | Set OBS STEP to 4
40 | 1 | CMD | SC003500 |  | 00.00.01 | SET_OBS_STEP
41 | 1 | CMT | COMMENTS |  |  | SPACON Monitor SUBKTEMP - Wait for it to decrease below 2K
42 | 1 | CMT | COMMENTS |  |  | SPACON When the SUBKTEMP is below ~2K switch off the Pump Heater and the Evaporator Heat Switch
43 | 1 | CMD | SCD06505 |  | 00.00.02 | SEND_DRCU_COMMAND
44 | 1 | CMT | COMMENTS |  |  | SPHTRV should now read 0 V
45 | 1 | CMD | SCD06505 |  | 00.00.01 | SEND_DRCU_COMMAND
46 | 1 | CMT | COMMENTS |  |  | EVHSV should now read ~0 mV
47 | 1 | CMT | COMMENTS |  |  | Set OBS STEP to 5
48 | 1 | CMD | SC003500 |  | 00.00.01 | SET_OBS_STEP
49 | 1 | CMT | COMMENTS |  |  | SPACON Monitor EVAPHSTEMP - Wait for it to decrease below ~16 K before switching on the Pump Heat Switch
50 | 1 | CMT | COMMENTS |  |  | SPACON When the EVAPHSTEMP is below ~16 K switch on the Pump Heat Switch
51 | 1 | CMD | SCD06505 |  | 00.00.02 | SEND_DRCU_COMMAND
52 | 1 | CMT | COMMENTS |  |  | SPHSV should now read ~560 mV
53 | 1 | CMT | COMMENTS |  |  | SPACON The next command is to reduce the Pump Heat Switch dissipation if required - Check with the Instrument Team before sending it
54 | 1 | CMD | SCD06505 |  | 00.00.02 | SEND_DRCU_COMMAND
55 | 1 | CMT | COMMENTS |  |  | SPHSV should now read ~411 mV
56 | 1 | CMT | COMMENTS |  |  | SPACON Monitor SUBKTEMP - Wait for it to reach < 300 mK before continuing
57 | 1 | CMT | COMMENTS |  |  | Flag the end of cooler recycle. Set Obs Mode back to REDY
58 | 1 | CMD | SC002500 |  | 00.00.02 | SET_OBS_MODE
59 | 1 | CMT | COMMENTS |  |  | Set OBS STEP to 0
60 | 1 | CMD | SC003500 |  | 00.00.01 | SET_OBS_STEP
61 | 1 | CMD | SC003500 |  | 00.00.03 | SET_OBS_STEP
62 | 1 | CMD | SC001500 |  | 00.00.00 | SET_BBID
63 | 1 | CMD | SC003500 |  | 00.00.02 | SET_OBS_STEP
64 | 1 | CMD | SC000500 |  | 00.00.00 | SET_OBSID
65 | 1 | CMD | SC003500 |  | 00.00.01 | SET_OBS_STEP
66 | 1 | CMD | SC001500 |  | 00.00.00 | SET_BBID

## CMD Params
Cmd_nr | Param_name | Param_val_int | Param_val | FP_def_val_int | FP_def_val
3 | SP03N500 | Hex | 0
4 | SP01N500 | Hex | 80010001
5 | SP03N500 | Hex | 1
6 | SP00N500 | Hex | b0000000
7 | SP03N500 | Hex | 0
8 | SP01N500 | Hex | 80000000
9 | SP03N500 | Hex | 0
10 | SP01N500 | Hex | 80020001
11 | SP03N500 | Hex | 1
13 | SP00N500 | Hex | b0001805
14 | SP03N500 | Hex | 0
15 | SP01N500 | Hex | 80000000
17 | SP02N500 | Hex | 600
19 | SP03N500 | Hex | 1
22 | SPD4N505 | Hex | a0c40000
22 | SPD9N505 | Hex | 0
25 | SPD4N505 | Hex | a0c50deb
25 | SPD9N505 | Hex | 0
28 | SP03N500 | Hex | 2
31 | SPD4N505 | Hex | a0c70a25
31 | SPD9N505 | Hex | 0
34 | SP03N500 | Hex | 3
37 | SPD4N505 | Hex | a0c70339
37 | SPD9N505 | Hex | 0
40 | SP03N500 | Hex | 4
43 | SPD4N505 | Hex | a0c70000
43 | SPD9N505 | Hex | 0
45 | SPD4N505 | Hex | a0c50000
45 | SPD9N505 | Hex | 0
48 | SP03N500 | Hex | 5
51 | SPD4N505 | Hex | a0c40deb
51 | SPD9N505 | Hex | 0
54 | SPD4N505 | Hex | a0c40a2a
54 | SPD9N505 | Hex | 0
58 | SP02N500 | Hex | 200
60 | SP03N500 | Hex | 0
61 | SP03N500 | Hex | 0
62 | SP01N500 | Hex | 80030001
63 | SP03N500 | Hex | 1
64 | SP00N500 | Hex | b0000000
65 | SP03N500 | Hex | 0
66 | SP01N500 | Hex | 80000000