## STMT
Stmt_nr | Step_nr | Stmt_type | Stmt_id | Blk_flag | Time_tag | Info | Param_val_int | Param_val | Proforma | Packet
1 | 1 | CMT | COMMENTS |  |  | Generated:27/03/2009 Name:Mode_PCALFunc01 Version number:5 Desc: $Id: Mode_PCALFunc01.txt,v 1.2 2005/07/26 11:03:07 asier Exp $ ParameterSet:p_end=7.0 p_start=1.0 p_step=1.0
2 | 1 | CMT | COMMENTS |  |  | Procedure Mode_PCALFunc01: PCAL Characterisation Check
3 | 1 | CMT | COMMENTS |  |  | This test should only be performed at He I or He II temperatures, unless specifically instructed to do so by the ICC@MOC staff
4 | 1 | CMT | COMMENTS |  |  | SPACON Select the TM Display for FUNCTIONAL TEST PARAMETERS
5 | 1 | CMT | COMMENTS |  |  | Parameters PCALCURR and PCALV will be seen to increment over the full range
6 | 1 | CMT | COMMENTS |  |  | SPACON Unless otherwise instructed, execute the next set of TCs without performing any TM parameter checks on the MCS
7 | 1 | CMD | SC003500 |  | 00.00.00 | SET_OBS_STEP
8 | 1 | CMD | SC001500 |  | 00.00.00 | SET_BBID
9 | 1 | CMD | SC003500 |  | 00.00.02 | SET_OBS_STEP
10 | 1 | CMD | SC000500 |  | 00.00.00 | SET_OBSID
11 | 1 | CMD | SC003500 |  | 00.00.01 | SET_OBS_STEP
12 | 1 | CMD | SC001500 |  | 00.00.00 | SET_BBID
13 | 1 | CMD | SC003500 |  | 00.00.02 | SET_OBS_STEP
14 | 1 | CMD | SC001500 |  | 00.00.01 | SET_BBID
15 | 1 | CMD | SC003500 |  | 00.00.02 | SET_OBS_STEP
16 | 1 | CMD | SCD00505 |  | 00.00.01 | RESET_DRCU_COUNTERS
17 | 1 | CMD | SC000500 |  | 00.00.01 | SET_OBSID
18 | 1 | CMD | SC003500 |  | 00.00.01 | SET_OBS_STEP
19 | 1 | CMD | SC001500 |  | 00.00.01 | SET_BBID
20 | 1 | CMD | SC003500 |  | 00.00.02 | SET_OBS_STEP
21 | 1 | CMD | SC001500 |  | 00.00.01 | SET_BBID
22 | 1 | CMD | SC003500 |  | 00.00.02 | SET_OBS_STEP
23 | 1 | CMD | SCD06505 |  | 00.00.01 | SEND_DRCU_COMMAND
24 | 1 | CMD | SCD06505 |  | 00.00.01 | SEND_DRCU_COMMAND
25 | 1 | CMD | SCD06505 |  | 00.00.01 | SEND_DRCU_COMMAND
26 | 1 | CMD | SCD06505 |  | 00.00.01 | SEND_DRCU_COMMAND
27 | 1 | CMD | SCD06505 |  | 00.00.03 | SEND_DRCU_COMMAND
28 | 1 | CMD | SC003500 |  | 00.00.01 | SET_OBS_STEP
29 | 1 | CMD | SC003500 |  | 00.00.20 | SET_OBS_STEP
30 | 1 | CMD | SCD06505 |  | 00.00.02 | SEND_DRCU_COMMAND
31 | 1 | CMD | SC003500 |  | 00.00.01 | SET_OBS_STEP
32 | 1 | CMD | SC003500 |  | 00.00.20 | SET_OBS_STEP
33 | 1 | CMD | SCD06505 |  | 00.00.02 | SEND_DRCU_COMMAND
34 | 1 | CMD | SC003500 |  | 00.00.01 | SET_OBS_STEP
35 | 1 | CMD | SC003500 |  | 00.00.20 | SET_OBS_STEP
36 | 1 | CMD | SCD06505 |  | 00.00.02 | SEND_DRCU_COMMAND
37 | 1 | CMD | SC003500 |  | 00.00.01 | SET_OBS_STEP
38 | 1 | CMD | SC003500 |  | 00.00.20 | SET_OBS_STEP
39 | 1 | CMD | SCD06505 |  | 00.00.02 | SEND_DRCU_COMMAND
40 | 1 | CMD | SC003500 |  | 00.00.01 | SET_OBS_STEP
41 | 1 | CMD | SC003500 |  | 00.00.20 | SET_OBS_STEP
42 | 1 | CMD | SCD06505 |  | 00.00.02 | SEND_DRCU_COMMAND
43 | 1 | CMD | SC003500 |  | 00.00.01 | SET_OBS_STEP
44 | 1 | CMD | SC003500 |  | 00.00.20 | SET_OBS_STEP
45 | 1 | CMD | SCD06505 |  | 00.00.02 | SEND_DRCU_COMMAND
46 | 1 | CMD | SC003500 |  | 00.00.01 | SET_OBS_STEP
47 | 1 | CMD | SC003500 |  | 00.00.20 | SET_OBS_STEP
48 | 1 | CMD | SCD06505 |  | 00.00.01 | SEND_DRCU_COMMAND
49 | 1 | CMD | SC003500 |  | 00.00.01 | SET_OBS_STEP
50 | 1 | CMD | SC003500 |  | 00.00.20 | SET_OBS_STEP
51 | 1 | CMD | SCD06505 |  | 00.00.02 | SEND_DRCU_COMMAND
52 | 1 | CMD | SCD01505 |  | 00.00.01 | FLUSH_FIFO
53 | 1 | CMD | SC003500 |  | 00.00.01 | SET_OBS_STEP
54 | 1 | CMD | SC001500 |  | 00.00.01 | SET_BBID
55 | 1 | CMT | COMMENTS |  |  | SPACON Ensure PCALCURR and PCALV are switched off at the end of the test
56 | 1 | CMT | COMMENTS |  |  | TMCHECK PCALCURR should be 0 mA
57 | 1 | CMT | COMMENTS |  |  | TMCHECK PCALV should be 0V
58 | 1 | CMD | SC003500 |  | 00.00.02 | SET_OBS_STEP
59 | 1 | CMD | SC001500 |  | 00.00.00 | SET_BBID
60 | 1 | CMD | SC003500 |  | 00.00.02 | SET_OBS_STEP
61 | 1 | CMD | SC000500 |  | 00.00.00 | SET_OBSID
62 | 1 | CMD | SC003500 |  | 00.00.01 | SET_OBS_STEP
63 | 1 | CMD | SC001500 |  | 00.00.00 | SET_BBID

## CMD Params
Cmd_nr | Param_name | Param_val_int | Param_val | FP_def_val_int | FP_def_val
7 | SP03N500 | Hex | 0
8 | SP01N500 | Hex | 80010001
9 | SP03N500 | Hex | 1
10 | SP00N500 | Hex | b0000000
11 | SP03N500 | Hex | 0
12 | SP01N500 | Hex | 80000000
13 | SP03N500 | Hex | 0
14 | SP01N500 | Hex | 80020001
15 | SP03N500 | Hex | 1
17 | SP00N500 | Hex | b0001805
18 | SP03N500 | Hex | 0
19 | SP01N500 | Hex | 80000000
20 | SP03N500 | Hex | 0
21 | SP01N500 | Hex | 83000001
22 | SP03N500 | Hex | 1
23 | SPD4N505 | Hex | a0820000
23 | SPD9N505 | Hex | 0
24 | SPD4N505 | Hex | a0830000
24 | SPD9N505 | Hex | 0
25 | SPD4N505 | Hex | a0840000
25 | SPD9N505 | Hex | 0
26 | SPD4N505 | Hex | a0820001
26 | SPD9N505 | Hex | 0
27 | SPD4N505 | Hex | a0c80240
27 | SPD9N505 | Hex | 0
28 | SP03N500 | Hex | 2
29 | SP03N500 | Hex | ffff
30 | SPD4N505 | Hex | a0c80480
30 | SPD9N505 | Hex | 0
31 | SP03N500 | Hex | 3
32 | SP03N500 | Hex | ffff
33 | SPD4N505 | Hex | a0c806c0
33 | SPD9N505 | Hex | 0
34 | SP03N500 | Hex | 4
35 | SP03N500 | Hex | ffff
36 | SPD4N505 | Hex | a0c80900
36 | SPD9N505 | Hex | 0
37 | SP03N500 | Hex | 5
38 | SP03N500 | Hex | ffff
39 | SPD4N505 | Hex | a0c80b40
39 | SPD9N505 | Hex | 0
40 | SP03N500 | Hex | 6
41 | SP03N500 | Hex | ffff
42 | SPD4N505 | Hex | a0c80d80
42 | SPD9N505 | Hex | 0
43 | SP03N500 | Hex | 7
44 | SP03N500 | Hex | ffff
45 | SPD4N505 | Hex | a0c80fc0
45 | SPD9N505 | Hex | 0
46 | SP03N500 | Hex | 8
47 | SP03N500 | Hex | ffff
48 | SPD4N505 | Hex | a0c80000
48 | SPD9N505 | Hex | 0
49 | SP03N500 | Hex | 9
50 | SP03N500 | Hex | ffff
51 | SPD4N505 | Hex | a0820000
51 | SPD9N505 | Hex | 0
52 | SPD0N505 | Hex | 4000
53 | SP03N500 | Hex | 0
54 | SP01N500 | Hex | 80000000
58 | SP03N500 | Hex | 0
59 | SP01N500 | Hex | 80030001
60 | SP03N500 | Hex | 1
61 | SP00N500 | Hex | b0000000
62 | SP03N500 | Hex | 0
63 | SP01N500 | Hex | 80000000