## STMT
Stmt_nr | Step_nr | Stmt_type | Stmt_id | Blk_flag | Time_tag | Info | Param_val_int | Param_val | Proforma | Packet
1 | 1 | CMT | COMMENTS |  |  | Generated:27/03/2009 Name:SPIRE_CP_FUNC_PTC_PID_T2 Version number:2 Desc: ParameterSet:
2 | 1 | CMT | COMMENTS |  |  | Procedure SPIRE-CP-FUNC-PTC-T2-PID: PID Tuning using PTC Thermistor #2
3 | 1 | CMT | COMMENTS |  |  | SPACON Select the TM Display for SCU PARAMETERS
4 | 1 | CMD | SC003500 |  | 00.00.00 | SET_OBS_STEP
5 | 1 | CMD | SC001500 |  | 00.00.00 | SET_BBID
6 | 1 | CMD | SC003500 |  | 00.00.02 | SET_OBS_STEP
7 | 1 | CMD | SC000500 |  | 00.00.00 | SET_OBSID
8 | 1 | CMD | SC003500 |  | 00.00.01 | SET_OBS_STEP
9 | 1 | CMD | SC001500 |  | 00.00.00 | SET_BBID
10 | 1 | CMD | SC003500 |  | 00.00.02 | SET_OBS_STEP
11 | 1 | CMD | SC001500 |  | 00.00.01 | SET_BBID
12 | 1 | CMD | SC003500 |  | 00.00.02 | SET_OBS_STEP
13 | 1 | CMD | SCD00505 |  | 00.00.01 | RESET_DRCU_COUNTERS
14 | 1 | CMD | SC000500 |  | 00.00.01 | SET_OBSID
15 | 1 | CMD | SC003500 |  | 00.00.01 | SET_OBS_STEP
16 | 1 | CMD | SC001500 |  | 00.00.01 | SET_BBID
17 | 2 | CMT | COMMENTS |  |  | Start DCU Photometer Full Array Detector Data:
18 | 2 | CMD | SC003500 |  | 00.00.02 | SET_OBS_STEP
19 | 2 | CMD | SC001500 |  | 00.00.01 | SET_BBID
20 | 2 | CMD | SC003500 |  | 00.00.01 | SET_OBS_STEP
21 | 2 | CMD | SCD06505 |  | 00.00.01 | SEND_DRCU_COMMAND
22 | 2 | CMD | SCD06505 |  | 00.00.00 | SEND_DRCU_COMMAND
23 | 2 | CMD | SCD06505 |  | 00.00.01 | SEND_DRCU_COMMAND
24 | 2 | CMD | SC003500 |  | 00.00.01 | SET_OBS_STEP
25 | 2 | CMD | SC001500 |  | 00.00.01 | SET_BBID
26 | 3 | CMT | COMMENTS |  |  | All the TCs in this STEP are OPTIONAL - Check with the Instrument Team to confirm if they should be executed or not
27 | 3 | CMT | COMMENTS |  |  | Switch on PTC Heater
28 | 3 | CMD | SCD06505 |  | 00.00.31 | SEND_DRCU_COMMAND
29 | 3 | CMT | COMMENTS |  |  | Wait for 5 minutes for the temperatures to stabilise before resetting offsets
30 | 3 | CMT | COMMENTS |  |  | Stop DCU data
31 | 3 | CMD | SC003500 |  | 00.05.00 | SET_OBS_STEP
32 | 3 | CMD | SC001500 |  | 00.00.00 | SET_BBID
33 | 3 | CMD | SC003500 |  | 00.00.02 | SET_OBS_STEP
34 | 3 | CMD | SCD06505 |  | 00.00.00 | SEND_DRCU_COMMAND
35 | 3 | CMD | SCD01505 |  | 00.00.01 | FLUSH_FIFO
36 | 3 | CMD | SCD07505 |  | 00.00.03 | RESET_FIFOS
37 | 3 | CMD | SC003500 |  | 00.00.00 | SET_OBS_STEP
38 | 3 | CMD | SC001500 |  | 00.00.01 | SET_BBID
39 | 3 | CMT | COMMENTS |  |  | Reset Photometer offsets
40 | 3 | CMD | SC003500 |  | 00.00.03 | SET_OBS_STEP
41 | 3 | CMD | SC001500 |  | 00.00.00 | SET_BBID
42 | 3 | CMD | SC003500 |  | 00.00.02 | SET_OBS_STEP
43 | 3 | CMD | SCD06505 |  | 00.00.01 | SEND_DRCU_COMMAND
44 | 3 | CMD | SCD06505 |  | 00.00.00 | SEND_DRCU_COMMAND
45 | 3 | CMD | SCD06505 |  | 00.00.03 | SEND_DRCU_COMMAND
46 | 3 | CMD | SCD06505 |  | 00.00.00 | SEND_DRCU_COMMAND
47 | 3 | CMD | SCD06505 |  | 00.00.01 | SEND_DRCU_COMMAND
48 | 3 | CMD | SCD06505 |  | 00.00.03 | SEND_DRCU_COMMAND
49 | 3 | CMD | SCD01505 |  | 00.00.01 | FLUSH_FIFO
50 | 3 | CMD | SCD06505 |  | 00.00.01 | SEND_DRCU_COMMAND
51 | 3 | CMD | SC003500 |  | 00.00.00 | SET_OBS_STEP
52 | 3 | CMD | SC001500 |  | 00.00.01 | SET_BBID
53 | 4 | CMT | COMMENTS |  |  | Preparations for the PID Test:
54 | 4 | CMD | SC001500 |  | 00.00.32 | SET_BBID
55 | 4 | CMT | COMMENTS |  |  | Some of the Parameters to the next TC (SCV02500: RUN_VM1) may need to changed
56 | 4 | CMT | COMMENTS |  |  | TC Parameter SPV7N500 #01: a = Delta Required Temperature (ADC Units) - int
57 | 4 | CMT | COMMENTS |  |  | TC Parameter SPV7N500 #02: b = PTC Temp Cmd - command to get the controlling temperature (TC2TEMP = 0x8C3F001C)
58 | 4 | CMT | COMMENTS |  |  | TC Parameter SPV7N500 #03: c = PTC Loop Period (us) - int
59 | 4 | CMT | COMMENTS |  |  | TC Parameter SPV7N500 #04: d = Kp (PID parameter)- float
60 | 4 | CMT | COMMENTS |  |  | TC Parameter SPV7N500 #05: e = Ki (PID parameter)- float
61 | 4 | CMT | COMMENTS |  |  | TC Parameter SPV7N500 #06: f = Kd (PID parameter)- float
62 | 4 | CMT | COMMENTS |  |  | TC Parameter SPV7N500 #07: g = Ki limit - float
63 | 4 | CMT | COMMENTS |  |  | TC Parameter SPV7N500 #08: h = Low pass filter Gain - float
64 | 4 | CMT | COMMENTS |  |  | TC Parameter SPV7N500 #09: i = Low pass filter coefficient b1 - float
65 | 4 | CMT | COMMENTS |  |  | TC Parameter SPV7N500 #10: j = Low pass filter coefficient b2 - float
66 | 4 | CMT | COMMENTS |  |  | TC Parameter SPV7N500 #11: k = DAC constant offset - float
67 | 4 | CMT | COMMENTS |  |  | TC Parameter SPV7N500 #12: l = Max DAC value - int
68 | 4 | CMT | COMMENTS |  |  | TC Parameter SPV7N500 #13: m = Pulse Width Modulation (PWM) flag (non-zero if used)
69 | 4 | CMT | COMMENTS |  |  | TC Parameter SPV7N500 #14: n = TM flag (no. of VM science frames to be packed into a VM Science TM packet - for loop period 0.2s, n should be 5 to produce 1 pkt/s. nmax =5)
70 | 4 | CMT | COMMENTS |  |  | TC Parameter SPV7N500 #15: o = Initialisation count (if non-zero this additional number of values will be read into the signal registers before starting PID) - try value >2
71 | 4 | CMT | COMMENTS |  |  | TC Parameter SPV7N500 #16: p = Error Compensation Parameter - float (used to account for the Delta T between the thermistor and the main busbar)
72 | 4 | CMT | COMMENTS |  |  | SPACON Check with the Instrument Team which TC parameter values are to be changed
73 | 4 | CMT | COMMENTS |  |  | SPACON Only send the next RUN_VM1 TC if advised by the Instrument Team
74 | 4 | CMD | SCV02500 |  | 00.00.03 | RUN_VM1
75 | 4 | CMD | SC001500 |  | 00.00.01 | SET_BBID
76 | 4 | CMT | COMMENTS |  |  | SPACON Now wait for the Instrument Team to monitor the progress of the PTC PID test
77 | 4 | CMT | COMMENTS |  |  | A default wait time of 10 minutes is set in the procedure but it could be shorter or longer - Check with the Instrument Team
78 | 4 | CMT | COMMENTS |  |  | SPACON Check with the Instrument Team before executing the next block of TCs
79 | 4 | CMD | SC001500 |  | 00.10.01 | SET_BBID
80 | 4 | CMD | SCV03500 |  | 00.00.02 | HALT_VM1
81 | 4 | CMT | COMMENTS |  |  | SPACON Check with Instrument Team if PTC HEATER should be switched OFF:
82 | 4 | CMT | COMMENTS |  |  | SPACON Only execute the next TC if PTC HEATER is to be switched off, ortherwise skip the next TC
83 | 4 | CMD | SCD06505 |  | 00.00.04 | SEND_DRCU_COMMAND
84 | 4 | CMT | COMMENTS |  |  | SPACON Check with Instrument Team if Photometer Detector Data should be stopped
85 | 4 | CMT | COMMENTS |  |  | SPACON Only execute the next two TCs if Photometer Detector Data is to be stopped
86 | 4 | CMD | SCD06505 |  | 00.00.01 | SEND_DRCU_COMMAND
87 | 4 | CMD | SCD01505 |  | 00.00.02 | FLUSH_FIFO
88 | 4 | CMD | SC001500 |  | 00.00.04 | SET_BBID
89 | 4 | CMT | COMMENTS |  |  | SPACON Check that PTC HEATER has been switched OFF (If it was to be switched OFF):
90 | 4 | CMT | COMMENTS |  |  | TMCHECK Check that TM parameter TCHTRV reads (0 +/- 0.01) V (If it was to be switched OFF):
91 | 4 | CMT | COMMENTS |  |  | TMCHECK Check that VM1STAT on the DPU & OBS PARAMETERS Display is set to 0xFFFF
92 | 4 | CMT | COMMENTS |  |  | SPACON Note that it may be necessary to repeat the test with different parameters for the RUN_VM1 TC
93 | 5 | CMT | COMMENTS |  |  | End the test:
94 | 5 | CMD | SC003500 |  | 00.00.02 | SET_OBS_STEP
95 | 5 | CMD | SC001500 |  | 00.00.00 | SET_BBID
96 | 5 | CMD | SC003500 |  | 00.00.02 | SET_OBS_STEP
97 | 5 | CMD | SC000500 |  | 00.00.00 | SET_OBSID
98 | 5 | CMD | SC003500 |  | 00.00.01 | SET_OBS_STEP
99 | 5 | CMD | SC001500 |  | 00.00.00 | SET_BBID

## CMD Params
Cmd_nr | Param_name | Param_val_int | Param_val | FP_def_val_int | FP_def_val
4 | SP03N500 | Hex | 0
5 | SP01N500 | Hex | 80010001
6 | SP03N500 | Hex | 1
7 | SP00N500 | Hex | b0000000
8 | SP03N500 | Hex | 0
9 | SP01N500 | Hex | 80000000
10 | SP03N500 | Hex | 0
11 | SP01N500 | Hex | 80020001
12 | SP03N500 | Hex | 1
14 | SP00N500 | Hex | b0001805
15 | SP03N500 | Hex | 0
16 | SP01N500 | Hex | 80000000
18 | SP03N500 | Hex | 0
19 | SP01N500 | Hex | 88350001
20 | SP03N500 | Hex | 1
21 | SPD4N505 | Hex | 843d0000
21 | SPD9N505 | Hex | 0
22 | SPD4N505 | Hex | 843c0000
22 | SPD9N505 | Hex | 0
23 | SPD4N505 | Hex | 843e0001
23 | SPD9N505 | Hex | 0
24 | SP03N500 | Hex | 0
25 | SP01N500 | Hex | 80000000
28 | SPD4N505 | Hex | a0c602bc
28 | SPD9N505 | Hex | 0
31 | SP03N500 | Hex | 0
32 | SP01N500 | Hex | 88360001
33 | SP03N500 | Hex | 1
34 | SPD4N505 | Hex | 843e0000
34 | SPD9N505 | Hex | 0
35 | SPD0N505 | Hex | 1000
36 | SPDDN505 | Hex | 7000
37 | SP03N500 | Hex | 0
38 | SP01N500 | Hex | 80000000
40 | SP03N500 | Hex | 0
41 | SP01N500 | Hex | 881e0001
42 | SP03N500 | Hex | 1
43 | SPD4N505 | Hex | 843c0010
43 | SPD9N505 | Hex | 0
44 | SPD4N505 | Hex | 843e0001
44 | SPD9N505 | Hex | 0
45 | SPD4N505 | Hex | 843e0000
45 | SPD9N505 | Hex | 0
46 | SPD4N505 | Hex | 843c0018
46 | SPD9N505 | Hex | 0
47 | SPD4N505 | Hex | 843e0001
47 | SPD9N505 | Hex | 0
48 | SPD4N505 | Hex | 843e0000
48 | SPD9N505 | Hex | 0
49 | SPD0N505 | Hex | 1000
50 | SPD4N505 | Hex | 843c0000
50 | SPD9N505 | Hex | 0
51 | SP03N500 | Hex | 0
52 | SP01N500 | Hex | 80000000
54 | SP01N500 | Hex | 8a170001
74 | SPV4N500 | Hex | 51
74 | SPV5N500 | Hex | 0
74 | SPV6N500 | Dec | 16
74 | SPV7N500 | Dec | 6000
74 | SPV7N500 | Dec | 2352939036
74 | SPV7N500 | Dec | 200000
74 | SPV7N500 | Dec | 3179282432
74 | SPV7N500 | Dec | 3175926989
74 | SPV7N500 | Dec | 3139688202
74 | SPV7N500 | Dec | 1195593728
74 | SPV7N500 | Dec | 1070093439
74 | SPV7N500 | Dec | 3214036271
74 | SPV7N500 | Dec | 3201522363
74 | SPV7N500 | Dec | 0
74 | SPV7N500 | Dec | 2048
74 | SPV7N500 | Dec | 1
74 | SPV7N500 | Dec | 5
74 | SPV7N500 | Dec | 100
74 | SPV7N500 | Dec | 0
75 | SP01N500 | Hex | 80000000
79 | SP01N500 | Hex | 8a160001
83 | SPD4N505 | Hex | a0c60000
83 | SPD9N505 | Hex | 0
86 | SPD4N505 | Hex | 843e0000
86 | SPD9N505 | Hex | 0
87 | SPD0N505 | Hex | 7000
88 | SP01N500 | Hex | 80000000
94 | SP03N500 | Hex | 0
95 | SP01N500 | Hex | 80030001
96 | SP03N500 | Hex | 1
97 | SP00N500 | Hex | b0000000
98 | SP03N500 | Hex | 0
99 | SP01N500 | Hex | 80000000