## STMT
Stmt_nr | Step_nr | Stmt_type | Stmt_id | Blk_flag | Time_tag | Info | Param_val_int | Param_val | Proforma | Packet
1 | 1 | CMT | COMMENTS |  |  | Generated:27/03/2009 Name:Mode_SCALFunc01 Version number:5 Desc: $Id: Mode_SCALFunc01.txt,v 1.2 2005/07/26 11:03:07 asier Exp $ ParameterSet:s2_end=5.0 s2_start=1.0 s2_step=1.0 s4_end=5.0 s4_start=1.0 s4_step=1.0
2 | 1 | CMT | COMMENTS |  |  | Procedure Mode_SCALFunc01: SCAL Characterisation Check
3 | 1 | CMT | COMMENTS |  |  | This test should not be performed at He II temperatures, unless specifically instructed to do so by the ICC@MOC staff
4 | 1 | CMT | COMMENTS |  |  | SPACON Select the TM Display for FUNCTIONAL TEST PARAMETERS
5 | 1 | CMT | COMMENTS |  |  | Parameters SCAL2CURR and SCAL2V will be seen to increment over the full range
6 | 1 | CMT | COMMENTS |  |  | Parameter SCAL2TEMP wil also increase during the course of this test
7 | 1 | CMT | COMMENTS |  |  | SPACON Unless otherwise instructed, execute the next set of TCs without performing any TM parameter checks on the MCS
8 | 1 | CMD | SC003500 |  | 00.00.00 | SET_OBS_STEP
9 | 1 | CMD | SC001500 |  | 00.00.00 | SET_BBID
10 | 1 | CMD | SC003500 |  | 00.00.02 | SET_OBS_STEP
11 | 1 | CMD | SC000500 |  | 00.00.00 | SET_OBSID
12 | 1 | CMD | SC003500 |  | 00.00.01 | SET_OBS_STEP
13 | 1 | CMD | SC001500 |  | 00.00.00 | SET_BBID
14 | 1 | CMD | SC003500 |  | 00.00.02 | SET_OBS_STEP
15 | 1 | CMD | SC001500 |  | 00.00.01 | SET_BBID
16 | 1 | CMD | SC003500 |  | 00.00.02 | SET_OBS_STEP
17 | 1 | CMD | SCD00505 |  | 00.00.01 | RESET_DRCU_COUNTERS
18 | 1 | CMD | SC000500 |  | 00.00.01 | SET_OBSID
19 | 1 | CMD | SC003500 |  | 00.00.01 | SET_OBS_STEP
20 | 1 | CMD | SC001500 |  | 00.00.01 | SET_BBID
21 | 1 | CMD | SC003500 |  | 00.00.02 | SET_OBS_STEP
22 | 1 | CMD | SC001500 |  | 00.00.01 | SET_BBID
23 | 1 | CMD | SC003500 |  | 00.00.02 | SET_OBS_STEP
24 | 1 | CMD | SCD06505 |  | 00.00.01 | SEND_DRCU_COMMAND
25 | 1 | CMD | SCD06505 |  | 00.00.01 | SEND_DRCU_COMMAND
26 | 1 | CMD | SCD06505 |  | 00.00.01 | SEND_DRCU_COMMAND
27 | 1 | CMD | SCD06505 |  | 00.00.01 | SEND_DRCU_COMMAND
28 | 1 | CMD | SCD06505 |  | 00.00.02 | SEND_DRCU_COMMAND
29 | 1 | CMD | SC003500 |  | 00.00.01 | SET_OBS_STEP
30 | 1 | CMD | SC003500 |  | 00.01.00 | SET_OBS_STEP
31 | 1 | CMD | SCD06505 |  | 00.00.02 | SEND_DRCU_COMMAND
32 | 1 | CMD | SC003500 |  | 00.00.01 | SET_OBS_STEP
33 | 1 | CMD | SC003500 |  | 00.01.00 | SET_OBS_STEP
34 | 1 | CMD | SCD06505 |  | 00.00.02 | SEND_DRCU_COMMAND
35 | 1 | CMD | SC003500 |  | 00.00.01 | SET_OBS_STEP
36 | 1 | CMD | SC003500 |  | 00.01.00 | SET_OBS_STEP
37 | 1 | CMD | SCD06505 |  | 00.00.02 | SEND_DRCU_COMMAND
38 | 1 | CMD | SC003500 |  | 00.00.01 | SET_OBS_STEP
39 | 1 | CMD | SC003500 |  | 00.01.00 | SET_OBS_STEP
40 | 1 | CMD | SCD06505 |  | 00.00.02 | SEND_DRCU_COMMAND
41 | 1 | CMD | SC003500 |  | 00.00.01 | SET_OBS_STEP
42 | 1 | CMD | SC003500 |  | 00.01.00 | SET_OBS_STEP
43 | 1 | CMD | SCD06505 |  | 00.00.01 | SEND_DRCU_COMMAND
44 | 1 | CMD | SC003500 |  | 00.00.01 | SET_OBS_STEP
45 | 1 | CMD | SC003500 |  | 00.01.00 | SET_OBS_STEP
46 | 1 | CMD | SCD06505 |  | 00.00.01 | SEND_DRCU_COMMAND
47 | 1 | CMD | SC003500 |  | 00.00.01 | SET_OBS_STEP
48 | 1 | CMD | SC003500 |  | 00.01.00 | SET_OBS_STEP
49 | 1 | CMD | SCD06505 |  | 00.00.02 | SEND_DRCU_COMMAND
50 | 1 | CMD | SCD01505 |  | 00.00.01 | FLUSH_FIFO
51 | 1 | CMD | SC003500 |  | 00.00.01 | SET_OBS_STEP
52 | 1 | CMD | SC001500 |  | 00.00.01 | SET_BBID
53 | 1 | CMT | COMMENTS |  |  | SPACON Ensure SCAL2CURR and SCAL2V are switched off at the end of the test
54 | 1 | CMT | COMMENTS |  |  | TMCHECK SCAL2CURR should be 0 mA
55 | 1 | CMT | COMMENTS |  |  | TMCHECK SCAL2V should be 0V
56 | 1 | CMT | COMMENTS |  |  | Parameter SCAL2TEMP will slowly start to decrease after SCAL2 is switched off
57 | 1 | CMT | COMMENTS |  |  | Parameters SCAL4CURR and SCAL4V will be seen to increment over the full range
58 | 1 | CMT | COMMENTS |  |  | SPACON Unless otherwise instructed, execute the next set of TCs without performing any TM parameter checks on the MCS
59 | 1 | CMD | SC003500 |  | 00.00.04 | SET_OBS_STEP
60 | 1 | CMD | SC001500 |  | 00.00.01 | SET_BBID
61 | 1 | CMD | SC003500 |  | 00.00.02 | SET_OBS_STEP
62 | 1 | CMD | SCD06505 |  | 00.00.01 | SEND_DRCU_COMMAND
63 | 1 | CMD | SCD06505 |  | 00.00.01 | SEND_DRCU_COMMAND
64 | 1 | CMD | SCD06505 |  | 00.00.01 | SEND_DRCU_COMMAND
65 | 1 | CMD | SCD06505 |  | 00.00.01 | SEND_DRCU_COMMAND
66 | 1 | CMD | SCD06505 |  | 00.00.02 | SEND_DRCU_COMMAND
67 | 1 | CMD | SC003500 |  | 00.00.01 | SET_OBS_STEP
68 | 1 | CMD | SC003500 |  | 00.01.00 | SET_OBS_STEP
69 | 1 | CMD | SCD06505 |  | 00.00.02 | SEND_DRCU_COMMAND
70 | 1 | CMD | SC003500 |  | 00.00.01 | SET_OBS_STEP
71 | 1 | CMD | SC003500 |  | 00.01.00 | SET_OBS_STEP
72 | 1 | CMD | SCD06505 |  | 00.00.02 | SEND_DRCU_COMMAND
73 | 1 | CMD | SC003500 |  | 00.00.01 | SET_OBS_STEP
74 | 1 | CMD | SC003500 |  | 00.01.00 | SET_OBS_STEP
75 | 1 | CMD | SCD06505 |  | 00.00.02 | SEND_DRCU_COMMAND
76 | 1 | CMD | SC003500 |  | 00.00.01 | SET_OBS_STEP
77 | 1 | CMD | SC003500 |  | 00.01.00 | SET_OBS_STEP
78 | 1 | CMD | SCD06505 |  | 00.00.02 | SEND_DRCU_COMMAND
79 | 1 | CMD | SC003500 |  | 00.00.01 | SET_OBS_STEP
80 | 1 | CMD | SC003500 |  | 00.01.00 | SET_OBS_STEP
81 | 1 | CMD | SCD06505 |  | 00.00.01 | SEND_DRCU_COMMAND
82 | 1 | CMD | SC003500 |  | 00.00.01 | SET_OBS_STEP
83 | 1 | CMD | SC003500 |  | 00.01.00 | SET_OBS_STEP
84 | 1 | CMD | SCD06505 |  | 00.00.01 | SEND_DRCU_COMMAND
85 | 1 | CMD | SC003500 |  | 00.00.01 | SET_OBS_STEP
86 | 1 | CMD | SC003500 |  | 00.01.00 | SET_OBS_STEP
87 | 1 | CMD | SCD06505 |  | 00.00.02 | SEND_DRCU_COMMAND
88 | 1 | CMD | SCD01505 |  | 00.00.01 | FLUSH_FIFO
89 | 1 | CMD | SC003500 |  | 00.00.01 | SET_OBS_STEP
90 | 1 | CMD | SC001500 |  | 00.00.01 | SET_BBID
91 | 1 | CMT | COMMENTS |  |  | SPACON Ensure SCAL4CURR and SCAL4V are switched off at the end of the test
92 | 1 | CMT | COMMENTS |  |  | TMCHECK SCAL4CURR should be 0 mA
93 | 1 | CMT | COMMENTS |  |  | TMCHECK SCAL4V should be 0V
94 | 1 | CMD | SC003500 |  | 00.00.02 | SET_OBS_STEP
95 | 1 | CMD | SC001500 |  | 00.00.00 | SET_BBID
96 | 1 | CMD | SC003500 |  | 00.00.02 | SET_OBS_STEP
97 | 1 | CMD | SC000500 |  | 00.00.00 | SET_OBSID
98 | 1 | CMD | SC003500 |  | 00.00.01 | SET_OBS_STEP
99 | 1 | CMD | SC001500 |  | 00.00.00 | SET_BBID

## CMD Params
Cmd_nr | Param_name | Param_val_int | Param_val | FP_def_val_int | FP_def_val
8 | SP03N500 | Hex | 0
9 | SP01N500 | Hex | 80010001
10 | SP03N500 | Hex | 1
11 | SP00N500 | Hex | b0000000
12 | SP03N500 | Hex | 0
13 | SP01N500 | Hex | 80000000
14 | SP03N500 | Hex | 0
15 | SP01N500 | Hex | 80020001
16 | SP03N500 | Hex | 1
18 | SP00N500 | Hex | b0001805
19 | SP03N500 | Hex | 0
20 | SP01N500 | Hex | 80000000
21 | SP03N500 | Hex | 0
22 | SP01N500 | Hex | 84000001
23 | SP03N500 | Hex | 1
24 | SPD4N505 | Hex | a0820000
24 | SPD9N505 | Hex | 0
25 | SPD4N505 | Hex | a0830000
25 | SPD9N505 | Hex | 0
26 | SPD4N505 | Hex | a0840000
26 | SPD9N505 | Hex | 0
27 | SPD4N505 | Hex | a0820001
27 | SPD9N505 | Hex | 0
28 | SPD4N505 | Hex | a0ca02e3
28 | SPD9N505 | Hex | 0
29 | SP03N500 | Hex | 2
30 | SP03N500 | Hex | ffff
31 | SPD4N505 | Hex | a0ca05c6
31 | SPD9N505 | Hex | 0
32 | SP03N500 | Hex | 3
33 | SP03N500 | Hex | ffff
34 | SPD4N505 | Hex | a0ca08a9
34 | SPD9N505 | Hex | 0
35 | SP03N500 | Hex | 4
36 | SP03N500 | Hex | ffff
37 | SPD4N505 | Hex | a0ca0b8c
37 | SPD9N505 | Hex | 0
38 | SP03N500 | Hex | 5
39 | SP03N500 | Hex | ffff
40 | SPD4N505 | Hex | a0ca0e6f
40 | SPD9N505 | Hex | 0
41 | SP03N500 | Hex | 6
42 | SP03N500 | Hex | ffff
43 | SPD4N505 | Hex | a0ca0fc7
43 | SPD9N505 | Hex | 0
44 | SP03N500 | Hex | 7
45 | SP03N500 | Hex | ffff
46 | SPD4N505 | Hex | a0ca0000
46 | SPD9N505 | Hex | 0
47 | SP03N500 | Hex | 8
48 | SP03N500 | Hex | ffff
49 | SPD4N505 | Hex | a0820000
49 | SPD9N505 | Hex | 0
50 | SPD0N505 | Hex | 4000
51 | SP03N500 | Hex | 0
52 | SP01N500 | Hex | 80000000
59 | SP03N500 | Hex | 0
60 | SP01N500 | Hex | 84010001
61 | SP03N500 | Hex | 1
62 | SPD4N505 | Hex | a0820000
62 | SPD9N505 | Hex | 0
63 | SPD4N505 | Hex | a0830000
63 | SPD9N505 | Hex | 0
64 | SPD4N505 | Hex | a0840000
64 | SPD9N505 | Hex | 0
65 | SPD4N505 | Hex | a0820001
65 | SPD9N505 | Hex | 0
66 | SPD4N505 | Hex | a0cc02e3
66 | SPD9N505 | Hex | 0
67 | SP03N500 | Hex | 2
68 | SP03N500 | Hex | ffff
69 | SPD4N505 | Hex | a0cc05c6
69 | SPD9N505 | Hex | 0
70 | SP03N500 | Hex | 3
71 | SP03N500 | Hex | ffff
72 | SPD4N505 | Hex | a0cc08a9
72 | SPD9N505 | Hex | 0
73 | SP03N500 | Hex | 4
74 | SP03N500 | Hex | ffff
75 | SPD4N505 | Hex | a0cc0b8c
75 | SPD9N505 | Hex | 0
76 | SP03N500 | Hex | 5
77 | SP03N500 | Hex | ffff
78 | SPD4N505 | Hex | a0cc0e6f
78 | SPD9N505 | Hex | 0
79 | SP03N500 | Hex | 6
80 | SP03N500 | Hex | ffff
81 | SPD4N505 | Hex | a0cc0fc7
81 | SPD9N505 | Hex | 0
82 | SP03N500 | Hex | 7
83 | SP03N500 | Hex | ffff
84 | SPD4N505 | Hex | a0cc0000
84 | SPD9N505 | Hex | 0
85 | SP03N500 | Hex | 8
86 | SP03N500 | Hex | ffff
87 | SPD4N505 | Hex | a0820000
87 | SPD9N505 | Hex | 0
88 | SPD0N505 | Hex | 4000
89 | SP03N500 | Hex | 0
90 | SP01N500 | Hex | 80000000
94 | SP03N500 | Hex | 0
95 | SP01N500 | Hex | 80030001
96 | SP03N500 | Hex | 1
97 | SP00N500 | Hex | b0000000
98 | SP03N500 | Hex | 0
99 | SP01N500 | Hex | 80000000