## STMT
Stmt_nr | Step_nr | Stmt_type | Stmt_id | Blk_flag | Time_tag | Info | Param_val_int | Param_val | Proforma | Packet
1 | 1 | CMT | COMMENTS |  |  | Generated:27/03/2009 Name:SPIRE_CP_SCAL4_PID Version number:3 Desc: ParameterSet:scal4temp=25.0
2 | 1 | CMT | COMMENTS |  |  | Procedure SPIRE-CP-FUNC-SCAL4-PID: Spectrometer SCAL4 PID Tuning
3 | 1 | CMT | COMMENTS |  |  | SPACON Select the TM Display for SCU PARAMETERS
4 | 1 | CMD | SC003500 |  | 00.00.00 | SET_OBS_STEP
5 | 1 | CMD | SC001500 |  | 00.00.00 | SET_BBID
6 | 1 | CMD | SC003500 |  | 00.00.02 | SET_OBS_STEP
7 | 1 | CMD | SC000500 |  | 00.00.00 | SET_OBSID
8 | 1 | CMD | SC003500 |  | 00.00.01 | SET_OBS_STEP
9 | 1 | CMD | SC001500 |  | 00.00.00 | SET_BBID
10 | 1 | CMD | SC003500 |  | 00.00.02 | SET_OBS_STEP
11 | 1 | CMD | SC001500 |  | 00.00.01 | SET_BBID
12 | 1 | CMD | SC003500 |  | 00.00.02 | SET_OBS_STEP
13 | 1 | CMD | SCD00505 |  | 00.00.01 | RESET_DRCU_COUNTERS
14 | 1 | CMD | SC000500 |  | 00.00.01 | SET_OBSID
15 | 1 | CMD | SC003500 |  | 00.00.01 | SET_OBS_STEP
16 | 1 | CMD | SC001500 |  | 00.00.01 | SET_BBID
17 | 1 | CMD | SC001500 |  | 00.00.02 | SET_BBID
18 | 1 | CMT | COMMENTS |  |  | Some of the Parameters to the next TC (SCV02500: RUN_VM1) may need to changed
19 | 1 | CMT | COMMENTS |  |  | TC Parameter SPV7N500 #01: a = Required SCAL temperature (ADC units)
20 | 1 | CMT | COMMENTS |  |  | TC Parameter SPV7N500 #02: b = SCAL get temperature command
21 | 1 | CMT | COMMENTS |  |  | TC Parameter SPV7N500 #03: c = SCAL set heater current command
22 | 1 | CMT | COMMENTS |  |  | TC Parameter SPV7N500 #04: d = Loop period (us)
23 | 1 | CMT | COMMENTS |  |  | TC Parameter SPV7N500 #05: e = Kp (PID parameter)- float
24 | 1 | CMT | COMMENTS |  |  | TC Parameter SPV7N500 #06: f = Ki (PID parameter)- float
25 | 1 | CMT | COMMENTS |  |  | TC Parameter SPV7N500 #07: g = Kd (PID parameter)- float
26 | 1 | CMT | COMMENTS |  |  | TC Parameter SPV7N500 #08: h = Ki limit - float
27 | 1 | CMT | COMMENTS |  |  | TC Parameter SPV7N500 #09: i = Low pass filter gain - float
28 | 1 | CMT | COMMENTS |  |  | TC Parameter SPV7N500 #10: j = Low pass filter coefficient b1 - float
29 | 1 | CMT | COMMENTS |  |  | TC Parameter SPV7N500 #11: k = Low pass filter coefficient b2 - float
30 | 1 | CMT | COMMENTS |  |  | TC Parameter SPV7N500 #12: l = Max DAC value - int
31 | 1 | CMT | COMMENTS |  |  | TC Parameter SPV7N500 #13: m = Pulse Width Modulation (PWM) flag (non-zero if used)
32 | 1 | CMT | COMMENTS |  |  | TC Parameter SPV7N500 #14: n = TM flag (no. of VM science frames to be packed into a VM Science TM packet - for loop period 0.2s, n should be 5 to produce 1 pkt/s. nmax =5)
33 | 1 | CMT | COMMENTS |  |  | TC Parameter SPV7N500 #15: o = Initialisation count (if non-zero this additional number of values will be read into the signal registers before starting PID) - try value >2
34 | 1 | CMT | COMMENTS |  |  | SPACON Check with the Instrument Team which TC parameter values are to be changed
35 | 1 | CMT | COMMENTS |  |  | SPACON Only send the next RUN_VM1 TC if advised by the Instrument Team
36 | 1 | CMD | SCV02500 |  | 00.00.03 | RUN_VM1
37 | 1 | CMD | SC001500 |  | 00.00.01 | SET_BBID
38 | 1 | CMT | COMMENTS |  |  | SPACON Now wait for the Instrument Team to monitor the progress of the SCAL4TEMP stabilisation
39 | 1 | CMT | COMMENTS |  |  | A default wait time of 5 minutes is set in the procedure
40 | 1 | CMT | COMMENTS |  |  | SPACON Check with the Instrument Team before executing the next block of TCs
41 | 1 | CMD | SC001500 |  | 00.05.01 | SET_BBID
42 | 1 | CMD | SCV03500 |  | 00.00.02 | HALT_VM1
43 | 1 | CMD | SCD06505 |  | 00.00.04 | SEND_DRCU_COMMAND
44 | 1 | CMD | SC001500 |  | 00.00.01 | SET_BBID
45 | 1 | CMT | COMMENTS |  |  | SPACON Check that SCAL4 has been switched OFF:
46 | 1 | CMT | COMMENTS |  |  | TMCHECK Check that TM parameter SCAL4CURR reads (0 +/- 0.01) mA
47 | 1 | CMT | COMMENTS |  |  | TMCHECK Check that SCAL4V reads (0 +/- 0.1) mV
48 | 1 | CMT | COMMENTS |  |  | TMCHECK Check that VM1STAT on the DPU & OBS PARAMETERS Display is set to 0xFFFF
49 | 1 | CMT | COMMENTS |  |  | SPACON Note that it may be necessary to repeat the test with different parameters for the RUN_VM1 TC
50 | 1 | CMD | SC003500 |  | 00.00.02 | SET_OBS_STEP
51 | 1 | CMD | SC001500 |  | 00.00.00 | SET_BBID
52 | 1 | CMD | SC003500 |  | 00.00.02 | SET_OBS_STEP
53 | 1 | CMD | SC000500 |  | 00.00.00 | SET_OBSID
54 | 1 | CMD | SC003500 |  | 00.00.01 | SET_OBS_STEP
55 | 1 | CMD | SC001500 |  | 00.00.00 | SET_BBID

## CMD Params
Cmd_nr | Param_name | Param_val_int | Param_val | FP_def_val_int | FP_def_val
4 | SP03N500 | Hex | 0
5 | SP01N500 | Hex | 80010001
6 | SP03N500 | Hex | 1
7 | SP00N500 | Hex | b0000000
8 | SP03N500 | Hex | 0
9 | SP01N500 | Hex | 80000000
10 | SP03N500 | Hex | 0
11 | SP01N500 | Hex | 80020001
12 | SP03N500 | Hex | 1
14 | SP00N500 | Hex | b0001805
15 | SP03N500 | Hex | 0
16 | SP01N500 | Hex | 80000000
17 | SP01N500 | Hex | 8a110001
36 | SPV4N500 | Hex | 50
36 | SPV5N500 | Hex | 0
36 | SPV6N500 | Dec | 15
36 | SPV7N500 | Dec | 54408
36 | SPV7N500 | Dec | 2833973248
36 | SPV7N500 | Dec | 204
36 | SPV7N500 | Dec | 200000
36 | SPV7N500 | Dec | 3221225472
36 | SPV7N500 | Dec | 3164854026
36 | SPV7N500 | Dec | 1025753743
36 | SPV7N500 | Dec | 1215570944
36 | SPV7N500 | Dec | 1082130432
36 | SPV7N500 | Dec | 0
36 | SPV7N500 | Dec | 0
36 | SPV7N500 | Dec | 4031
36 | SPV7N500 | Dec | 0
36 | SPV7N500 | Dec | 0
36 | SPV7N500 | Dec | 20
37 | SP01N500 | Hex | 80000000
41 | SP01N500 | Hex | 8a120001
43 | SPD4N505 | Hex | a0cc0000
43 | SPD9N505 | Hex | 0
44 | SP01N500 | Hex | 80000000
50 | SP03N500 | Hex | 0
51 | SP01N500 | Hex | 80030001
52 | SP03N500 | Hex | 1
53 | SP00N500 | Hex | b0000000
54 | SP03N500 | Hex | 0
55 | SP01N500 | Hex | 80000000