## STMT
Stmt_nr | Step_nr | Stmt_type | Stmt_id | Blk_flag | Time_tag | Info | Param_val_int | Param_val | Proforma | Packet
1 | 1 | CMT | COMMENTS |  |  | Generated:27/03/2009 Name:Mode_ScuFunc03 Version number:3 Desc: $Id: Mode_ScuFunc03.txt,v 1.2 2005/07/26 11:03:07 asier Exp $ ParameterSet:dcparam=65535
2 | 1 | CMT | COMMENTS |  |  | Procedure SPIRE Mode_ScuFunc03: SCU DC thermometry check
3 | 1 | CMT | COMMENTS |  |  | SPACON Select the TM Display for FUNCTIONAL TEST PARAMETERS
4 | 1 | CMD | SC003500 |  | 00.00.01 | SET_OBS_STEP
5 | 1 | CMD | SC001500 |  | 00.00.00 | SET_BBID
6 | 1 | CMD | SC003500 |  | 00.00.02 | SET_OBS_STEP
7 | 1 | CMD | SC000500 |  | 00.00.00 | SET_OBSID
8 | 1 | CMD | SC003500 |  | 00.00.01 | SET_OBS_STEP
9 | 1 | CMD | SC001500 |  | 00.00.00 | SET_BBID
10 | 1 | CMD | SC003500 |  | 00.00.02 | SET_OBS_STEP
11 | 1 | CMD | SC001500 |  | 00.00.01 | SET_BBID
12 | 1 | CMD | SC003500 |  | 00.00.02 | SET_OBS_STEP
13 | 1 | CMD | SCD00505 |  | 00.00.01 | RESET_DRCU_COUNTERS
14 | 1 | CMD | SC000500 |  | 00.00.01 | SET_OBSID
15 | 1 | CMD | SC003500 |  | 00.00.01 | SET_OBS_STEP
16 | 1 | CMD | SC001500 |  | 00.00.01 | SET_BBID
17 | 1 | CMD | SC003500 |  | 00.00.03 | SET_OBS_STEP
18 | 1 | CMD | SC001500 |  | 00.00.01 | SET_BBID
19 | 1 | CMD | SC003500 |  | 00.00.02 | SET_OBS_STEP
20 | 1 | CMD | SCD06505 |  | 00.00.01 | SEND_DRCU_COMMAND
21 | 1 | CMD | SC003500 |  | 00.00.01 | SET_OBS_STEP
22 | 1 | CMD | SC001500 |  | 00.00.01 | SET_BBID
23 | 1 | CMD | SC003500 |  | 00.00.02 | SET_OBS_STEP
24 | 1 | CMD | SC001500 |  | 00.00.00 | SET_BBID
25 | 1 | CMD | SC003500 |  | 00.00.02 | SET_OBS_STEP
26 | 1 | CMD | SC000500 |  | 00.00.00 | SET_OBSID
27 | 1 | CMD | SC003500 |  | 00.00.01 | SET_OBS_STEP
28 | 1 | CMD | SC001500 |  | 00.00.00 | SET_BBID
29 | 1 | CMT | COMMENTS |  |  | SPACON Wait for the parameter BBFULLTYPE to be set to SCU_DC_Therm
30 | 1 | CMT | COMMENTS |  |  | TMCHECK If the instrument is at He I temperature check the values of SCU DC thermometry channels.
31 | 1 | CMT | COMMENTS |  |  | TMCHECK Expected value at He I temp: PUMPHTRTEMP ~4.2K
32 | 1 | CMT | COMMENTS |  |  | TMCHECK Expected value at He I temp: PUMPHSTEMP ~4.4K
33 | 1 | CMT | COMMENTS |  |  | TMCHECK Expected value at He I temp: EVAPHSTEMP ~4.3K
34 | 1 | CMT | COMMENTS |  |  | TMCHECK Expected value at He I temp: SHUNTTEMP ~4.2K
35 | 1 | CMT | COMMENTS |  |  | TMCHECK Expected value at He I temp: EMCFILTEMP ~4.8K
36 | 1 | CMT | COMMENTS |  |  | TMCHECK Expected value at He I temp: SL0TEMP ~4.2K
37 | 1 | CMT | COMMENTS |  |  | TMCHECK Expected value at He I temp: PL0TEMP ~4.2K
38 | 1 | CMT | COMMENTS |  |  | TMCHECK Expected value at He I temp: OPTTEMP ~4.8K
39 | 1 | CMT | COMMENTS |  |  | TMCHECK Expected value at He I temp: BAFTEMP ~4.8K
40 | 1 | CMT | COMMENTS |  |  | TMCHECK Expected value at He I temp: BSMIFTEMP ~4.7K
41 | 1 | CMT | COMMENTS |  |  | TMCHECK Expected value at He I temp: SCAL2TEMP ~4.8K
42 | 1 | CMT | COMMENTS |  |  | TMCHECK Expected value at He I temp: SCAL4TEMP ~4.8K
43 | 1 | CMT | COMMENTS |  |  | TMCHECK Expected value at He I temp: SCALTEMP ~4.8K
44 | 1 | CMT | COMMENTS |  |  | TMCHECK Expected value at He I temp: SMECIFTEMP ~4.7K
45 | 1 | CMT | COMMENTS |  |  | TMCHECK Expected value at He I temp: SMECTEMP ~4.7K
46 | 1 | CMT | COMMENTS |  |  | TMCHECK Expected value at He I temp: BSMTEMP ~4.8K
47 | 1 | CMT | COMMENTS |  |  | TMCHECK If the instrument is at He II temperature check the values of SCU DC thermometry channels.
48 | 1 | CMT | COMMENTS |  |  | TMCHECK Expected value at He II temp: PUMPHTRTEMP ~4.6K
49 | 1 | CMT | COMMENTS |  |  | TMCHECK Expected value at He II temp: PUMPHSTEMP ~3.0K
50 | 1 | CMT | COMMENTS |  |  | TMCHECK Expected value at He II temp: EVAPHSTEMP ~3.0K
51 | 1 | CMT | COMMENTS |  |  | TMCHECK Expected value at He II temp: SHUNTTEMP ~1.7K
52 | 1 | CMT | COMMENTS |  |  | TMCHECK Expected value at He II temp: EMCFILTEMP ~4.6K
53 | 1 | CMT | COMMENTS |  |  | TMCHECK Expected value at He II temp: SL0TEMP ~1.7K
54 | 1 | CMT | COMMENTS |  |  | TMCHECK Expected value at He II temp: PL0TEMP ~1.7K
55 | 1 | CMT | COMMENTS |  |  | TMCHECK Expected value at He II temp: OPTTEMP ~4.6K
56 | 1 | CMT | COMMENTS |  |  | TMCHECK Expected value at He II temp: BAFTEMP ~4.6K
57 | 1 | CMT | COMMENTS |  |  | TMCHECK Expected value at He II temp: BSMIFTEMP ~4.5K
58 | 1 | CMT | COMMENTS |  |  | TMCHECK Expected value at He II temp: SCAL2TEMP ~4.6K
59 | 1 | CMT | COMMENTS |  |  | TMCHECK Expected value at He II temp: SCAL4TEMP ~4.6K
60 | 1 | CMT | COMMENTS |  |  | TMCHECK Expected value at He II temp: SCALTEMP ~4.6K
61 | 1 | CMT | COMMENTS |  |  | TMCHECK Expected value at He II temp: SMECIFTEMP ~4.6K
62 | 1 | CMT | COMMENTS |  |  | TMCHECK Expected value at He II temp: SMECTEMP ~4.6K
63 | 1 | CMT | COMMENTS |  |  | TMCHECK Expected value at He II temp: BSMTEMP ~4.5K

## CMD Params
Cmd_nr | Param_name | Param_val_int | Param_val | FP_def_val_int | FP_def_val
4 | SP03N500 | Hex | 0
5 | SP01N500 | Hex | 80010001
6 | SP03N500 | Hex | 1
7 | SP00N500 | Hex | b0000000
8 | SP03N500 | Hex | 0
9 | SP01N500 | Hex | 80000000
10 | SP03N500 | Hex | 0
11 | SP01N500 | Hex | 80020001
12 | SP03N500 | Hex | 1
14 | SP00N500 | Hex | b0001805
15 | SP03N500 | Hex | 0
16 | SP01N500 | Hex | 80000000
17 | SP03N500 | Hex | 0
18 | SP01N500 | Hex | 8a010001
19 | SP03N500 | Hex | 1
20 | SPD4N505 | Hex | a085ffff
20 | SPD9N505 | Hex | 0
21 | SP03N500 | Hex | 0
22 | SP01N500 | Hex | 80000000
23 | SP03N500 | Hex | 0
24 | SP01N500 | Hex | 80030001
25 | SP03N500 | Hex | 1
26 | SP00N500 | Hex | b0000000
27 | SP03N500 | Hex | 0
28 | SP01N500 | Hex | 80000000