## STMT
Stmt_nr | Step_nr | Stmt_type | Stmt_id | Blk_flag | Time_tag | Info | Param_val_int | Param_val | Proforma | Packet
1 | 1 | CMT | COMMENTS |  |  | Generated:27/03/2009 Name:Mode_ScuFunc07 Version number:3 Desc: $Id: Mode_ScuFunc07.txt,v 1.2 2005/07/26 11:03:07 asier Exp $ ParameterSet:evaphs=0.804 pumphs=0.804 pumpht=21.85
2 | 1 | CMT | COMMENTS |  |  | Procedure SPIRE Mode_ScuFunc07: Sorption Cooler Heater Check
3 | 1 | CMT | COMMENTS |  |  | This test should not be performed at He II temperatures, unless specifically instructed to do so by the ICC@MOC staff.
4 | 1 | CMT | COMMENTS |  |  | SPACON Select the TM Display for FUNCTIONAL TEST PARAMETERS
5 | 1 | CMT | COMMENTS |  |  | TMCHECK Check that TM parameters SPHSV (mV), EVHSV (mV) and SPHTRV (V) are all ~0
6 | 1 | CMT | COMMENTS |  |  | SPACON Continue and wait for the parameter BBFULLTYPE to be set to Cooler_Htr_Chk.
7 | 1 | CMD | SC003500 |  | 00.00.01 | SET_OBS_STEP
8 | 1 | CMD | SC001500 |  | 00.00.00 | SET_BBID
9 | 1 | CMD | SC003500 |  | 00.00.02 | SET_OBS_STEP
10 | 1 | CMD | SC000500 |  | 00.00.00 | SET_OBSID
11 | 1 | CMD | SC003500 |  | 00.00.01 | SET_OBS_STEP
12 | 1 | CMD | SC001500 |  | 00.00.00 | SET_BBID
13 | 1 | CMD | SC003500 |  | 00.00.02 | SET_OBS_STEP
14 | 1 | CMD | SC001500 |  | 00.00.01 | SET_BBID
15 | 1 | CMD | SC003500 |  | 00.00.02 | SET_OBS_STEP
16 | 1 | CMD | SCD00505 |  | 00.00.01 | RESET_DRCU_COUNTERS
17 | 1 | CMD | SC000500 |  | 00.00.01 | SET_OBSID
18 | 1 | CMD | SC003500 |  | 00.00.01 | SET_OBS_STEP
19 | 1 | CMD | SC001500 |  | 00.00.01 | SET_BBID
20 | 1 | CMD | SC003500 |  | 00.00.03 | SET_OBS_STEP
21 | 1 | CMD | SC001500 |  | 00.00.01 | SET_BBID
22 | 1 | CMD | SC003500 |  | 00.00.02 | SET_OBS_STEP
23 | 1 | CMD | SCD06505 |  | 00.00.01 | SEND_DRCU_COMMAND
24 | 1 | CMT | COMMENTS |  |  | TMCHECK Check the value of parameter SPHSV - the Sorption Pump Heat Switch Voltage. It should be ~323 mV.
25 | 1 | CMD | SCD06505 |  | 00.00.21 | SEND_DRCU_COMMAND
26 | 1 | CMT | COMMENTS |  |  | TMCHECK Check the value of parameter SPHSV - the Sorption Pump Heat Switch Voltage. It should now be ~0 mV.
27 | 1 | CMD | SCD06505 |  | 00.00.01 | SEND_DRCU_COMMAND
28 | 1 | CMT | COMMENTS |  |  | TMCHECK Check the value of parameter EVHSV - the Evaporator Heat Switch Voltage. It should be ~323 mV.
29 | 1 | CMD | SCD06505 |  | 00.00.21 | SEND_DRCU_COMMAND
30 | 1 | CMT | COMMENTS |  |  | TMCHECK Check the value of parameter EVHSV - the Evaporator Heat Switch Voltage. It should now be ~0 mV.
31 | 1 | CMD | SCD06505 |  | 00.00.01 | SEND_DRCU_COMMAND
32 | 1 | CMT | COMMENTS |  |  | TMCHECK Check the value of parameter SPHTRV - the Sorption Pump Heater Voltage. It should be ~8.8 V.
33 | 1 | CMD | SCD06505 |  | 00.00.21 | SEND_DRCU_COMMAND
34 | 1 | CMT | COMMENTS |  |  | TMCHECK Check the value of parameter SPHTRV - the Sorption Pump Heater Voltage. It should be ~0 V.
35 | 1 | CMD | SC003500 |  | 00.00.02 | SET_OBS_STEP
36 | 1 | CMD | SC001500 |  | 00.00.01 | SET_BBID
37 | 1 | CMD | SC003500 |  | 00.00.03 | SET_OBS_STEP
38 | 1 | CMD | SC001500 |  | 00.00.00 | SET_BBID
39 | 1 | CMD | SC003500 |  | 00.00.02 | SET_OBS_STEP
40 | 1 | CMD | SC000500 |  | 00.00.00 | SET_OBSID
41 | 1 | CMD | SC003500 |  | 00.00.01 | SET_OBS_STEP
42 | 1 | CMD | SC001500 |  | 00.00.00 | SET_BBID

## CMD Params
Cmd_nr | Param_name | Param_val_int | Param_val | FP_def_val_int | FP_def_val
7 | SP03N500 | Hex | 0
8 | SP01N500 | Hex | 80010001
9 | SP03N500 | Hex | 1
10 | SP00N500 | Hex | b0000000
11 | SP03N500 | Hex | 0
12 | SP01N500 | Hex | 80000000
13 | SP03N500 | Hex | 0
14 | SP01N500 | Hex | 80020001
15 | SP03N500 | Hex | 1
17 | SP00N500 | Hex | b0001805
18 | SP03N500 | Hex | 0
19 | SP01N500 | Hex | 80000000
20 | SP03N500 | Hex | 0
21 | SP01N500 | Hex | 8a060001
22 | SP03N500 | Hex | 1
23 | SPD4N505 | Hex | a0c40801
23 | SPD9N505 | Hex | 0
25 | SPD4N505 | Hex | a0c40000
25 | SPD9N505 | Hex | 0
27 | SPD4N505 | Hex | a0c50801
27 | SPD9N505 | Hex | 0
29 | SPD4N505 | Hex | a0c50000
29 | SPD9N505 | Hex | 0
31 | SPD4N505 | Hex | a0c70708
31 | SPD9N505 | Hex | 0
33 | SPD4N505 | Hex | a0c70000
33 | SPD9N505 | Hex | 0
35 | SP03N500 | Hex | 0
36 | SP01N500 | Hex | 80000000
37 | SP03N500 | Hex | 0
38 | SP01N500 | Hex | 80030001
39 | SP03N500 | Hex | 1
40 | SP00N500 | Hex | b0000000
41 | SP03N500 | Hex | 0
42 | SP01N500 | Hex | 80000000