## STMT
Stmt_nr | Step_nr | Stmt_type | Stmt_id | Blk_flag | Time_tag | Info | Param_val_int | Param_val | Proforma | Packet
1 | 1 | CMT | COMMENTS |  |  | Generated:14/04/2009 Name:Mode_SMECFunc09 Version number:11 Desc: $Id$ ParameterSet:framerate=250.0 nscans=2 scan_end=41000 scan_fspeed=500 scan_rspeed=500 scan_start=1000
2 | 1 | CMT | COMMENTS |  |  | Procedure Mode_SMECFunc09: SMEC Open Loop Scan Test.
3 | 1 | CMT | COMMENTS |  |  | SPACON **FOR GROUND TESTS, ONLY EXECUTE THIS TEST IF THE HERSCHEL CRYOSTAT IS HORIZONTAL**
4 | 1 | CMT | COMMENTS |  |  | SPACON Select the TM Display for SMEC PARAMETERS - SAS0_559
5 | 1 | CMT | COMMENTS |  |  | SPACON The Instrument Team will monitor test execution - no TM parameter checks are needed from the MCS
6 | 1 | CMD | SC003500 |  | 00.00.00 | SET_OBS_STEP
7 | 1 | CMD | SC001500 |  | 00.00.00 | SET_BBID
8 | 1 | CMD | SC003500 |  | 00.00.02 | SET_OBS_STEP
9 | 1 | CMD | SC000500 |  | 00.00.00 | SET_OBSID
10 | 1 | CMD | SC003500 |  | 00.00.01 | SET_OBS_STEP
11 | 1 | CMD | SC001500 |  | 00.00.00 | SET_BBID
12 | 1 | CMD | SC003500 |  | 00.00.01 | SET_OBS_STEP
13 | 1 | CMD | SC001500 |  | 00.00.01 | SET_BBID
14 | 1 | CMD | SC003500 |  | 00.00.02 | SET_OBS_STEP
15 | 1 | CMD | SCD00505 |  | 00.00.01 | RESET_DRCU_COUNTERS
16 | 1 | CMD | SC000500 |  | 00.00.01 | SET_OBSID
17 | 1 | CMD | SC003500 |  | 00.00.01 | SET_OBS_STEP
18 | 1 | CMD | SC001500 |  | 00.00.01 | SET_BBID
19 | 1 | CMD | SC003500 |  | 00.00.01 | SET_OBS_STEP
20 | 1 | CMD | SC001500 |  | 00.00.00 | SET_BBID
21 | 1 | CMD | SCD06505 |  | 00.00.01 | SEND_DRCU_COMMAND
22 | 1 | CMD | SCD06505 |  | 00.00.00 | SEND_DRCU_COMMAND
23 | 1 | CMD | SCD06505 |  | 00.00.01 | SEND_DRCU_COMMAND
24 | 1 | CMD | SCD06505 |  | 00.00.00 | SEND_DRCU_COMMAND
25 | 1 | CMD | SCD06505 |  | 00.00.01 | SEND_DRCU_COMMAND
26 | 1 | CMD | SCD06505 |  | 00.00.00 | SEND_DRCU_COMMAND
27 | 1 | CMD | SCD06505 |  | 00.00.01 | SEND_DRCU_COMMAND
28 | 1 | CMD | SC003500 |  | 00.00.01 | SET_OBS_STEP
29 | 1 | CMD | SC001500 |  | 00.00.00 | SET_BBID
30 | 1 | CMT | COMMENTS |  |  | SPACON Set the SMEC Encoder Signal1 offset: it may be necessary to change the offset value manually
31 | 1 | CMD | SCD06505 |  | 00.00.08 | SEND_DRCU_COMMAND
32 | 1 | CMT | COMMENTS |  |  | SPACON Set the SMEC Encoder Signal2 offset: it may be necessary to change the offset value manually
33 | 1 | CMD | SCD06505 |  | 00.00.02 | SEND_DRCU_COMMAND
34 | 1 | CMT | COMMENTS |  |  | SPACON Note that it may be necessary to set the SMEC Encoder Signal1 & Signal2 offsets more than once during this test
35 | 1 | CMT | COMMENTS |  |  | SPACON Check with the Instrument Team if the SMEC Encoder is to be initialised
36 | 1 | CMT | COMMENTS |  |  | SPACON If the answer is YES then the following two SEND_DRCU_COMMAND TCs in this step should be executed - Confirm with the Instrument Team
37 | 1 | CMD | SCD06505 |  | 00.00.02 | SEND_DRCU_COMMAND
38 | 1 | CMT | COMMENTS |  |  | TMCHECK If the TC is executed then check that SCANMODE parameter changes to 0 (Stop Trajectory Generation)
39 | 1 | CMD | SCD06505 |  | 00.00.02 | SEND_DRCU_COMMAND
40 | 1 | CMT | COMMENTS |  |  | TMCHECK If the TC is executed then check that SCANMODE parameter changes to 4 (Initialise Trajectory)
41 | 1 | CMD | SC003500 |  | 00.00.04 | SET_OBS_STEP
42 | 1 | CMD | SC001500 |  | 00.00.00 | SET_BBID
43 | 1 | CMD | SCD06505 |  | 00.00.02 | SEND_DRCU_COMMAND
44 | 1 | CMD | SCD06505 |  | 00.00.01 | SEND_DRCU_COMMAND
45 | 1 | CMD | SCD06505 |  | 00.00.00 | SEND_DRCU_COMMAND
46 | 1 | CMD | SCD06505 |  | 00.00.01 | SEND_DRCU_COMMAND
47 | 1 | CMD | SCD06505 |  | 00.00.00 | SEND_DRCU_COMMAND
48 | 1 | CMD | SCD06505 |  | 00.00.01 | SEND_DRCU_COMMAND
49 | 1 | CMD | SCD06505 |  | 00.00.00 | SEND_DRCU_COMMAND
50 | 1 | CMD | SCD06505 |  | 00.00.01 | SEND_DRCU_COMMAND
51 | 1 | CMD | SCD06505 |  | 00.02.46 | SEND_DRCU_COMMAND
52 | 1 | CMD | SCD01505 |  | 00.00.01 | FLUSH_FIFO
53 | 1 | CMD | SCD06505 |  | 00.00.01 | SEND_DRCU_COMMAND
54 | 1 | CMD | SCD06505 |  | 00.00.00 | SEND_DRCU_COMMAND
55 | 1 | CMD | SCD06505 |  | 00.00.01 | SEND_DRCU_COMMAND
56 | 1 | CMD | SC003500 |  | 00.00.00 | SET_OBS_STEP
57 | 1 | CMD | SC001500 |  | 00.00.01 | SET_BBID
58 | 1 | CMD | SC003500 |  | 00.00.01 | SET_OBS_STEP
59 | 1 | CMD | SC001500 |  | 00.00.00 | SET_BBID
60 | 1 | CMD | SCD06505 |  | 00.00.02 | SEND_DRCU_COMMAND
61 | 1 | CMD | SCD01505 |  | 00.00.01 | FLUSH_FIFO
62 | 1 | CMD | SC003500 |  | 00.00.01 | SET_OBS_STEP
63 | 1 | CMD | SC001500 |  | 00.00.00 | SET_BBID
64 | 1 | CMD | SC003500 |  | 00.00.01 | SET_OBS_STEP
65 | 1 | CMD | SC001500 |  | 00.00.00 | SET_BBID
66 | 1 | CMD | SC003500 |  | 00.00.02 | SET_OBS_STEP
67 | 1 | CMD | SC000500 |  | 00.00.00 | SET_OBSID
68 | 1 | CMD | SC003500 |  | 00.00.01 | SET_OBS_STEP
69 | 1 | CMD | SC001500 |  | 00.00.00 | SET_BBID

## CMD Params
Cmd_nr | Param_name | Param_val_int | Param_val | FP_def_val_int | FP_def_val
6 | SP03N500 | Hex | 0
7 | SP01N500 | Hex | 80010001
8 | SP03N500 | Hex | 1
9 | SP00N500 | Hex | b0000000
10 | SP03N500 | Hex | 0
11 | SP01N500 | Hex | 80000000
12 | SP03N500 | Hex | 0
13 | SP01N500 | Hex | 80020001
14 | SP03N500 | Hex | 1
16 | SP00N500 | Hex | b0001805
17 | SP03N500 | Hex | 0
18 | SP01N500 | Hex | 80000000
19 | SP03N500 | Hex | 0
20 | SP01N500 | Hex | 89060001
21 | SPD4N505 | Hex | 91c20000
21 | SPD9N505 | Hex | 0
22 | SPD4N505 | Hex | 91c00000
22 | SPD9N505 | Hex | 0
23 | SPD4N505 | Hex | 91c40000
23 | SPD9N505 | Hex | 0
24 | SPD4N505 | Hex | 91c50000
24 | SPD9N505 | Hex | 0
25 | SPD4N505 | Hex | 91c4000a
25 | SPD9N505 | Hex | 0
26 | SPD4N505 | Hex | 91c3ffff
26 | SPD9N505 | Hex | 0
27 | SPD4N505 | Hex | 91c10001
27 | SPD9N505 | Hex | 0
28 | SP03N500 | Hex | 0
29 | SP01N500 | Hex | 80000000
31 | SPD4N505 | Hex | 9058a7f8
31 | SPD9N505 | Hex | 0
33 | SPD4N505 | Hex | 905a8ef8
33 | SPD9N505 | Hex | 0
37 | SPD4N505 | Hex | 90490000
37 | SPD9N505 | Hex | 0
39 | SPD4N505 | Hex | 90490004
39 | SPD9N505 | Hex | 0
41 | SP03N500 | Hex | 0
42 | SP01N500 | Hex | 82030001
43 | SPD4N505 | Hex | 90490000
43 | SPD9N505 | Hex | 0
44 | SPD4N505 | Hex | 904603e8
44 | SPD9N505 | Hex | 0
45 | SPD4N505 | Hex | 9045a028
45 | SPD9N505 | Hex | 0
46 | SPD4N505 | Hex | 90471482
46 | SPD9N505 | Hex | 0
47 | SPD4N505 | Hex | 90561482
47 | SPD9N505 | Hex | 0
48 | SPD4N505 | Hex | 90480002
48 | SPD9N505 | Hex | 0
49 | SPD4N505 | Hex | 91c10001
49 | SPD9N505 | Hex | 0
50 | SPD4N505 | Hex | 90490002
50 | SPD9N505 | Hex | 0
51 | SPD4N505 | Hex | 91c10000
51 | SPD9N505 | Hex | 0
52 | SPD0N505 | Hex | 7000
53 | SPD4N505 | Hex | 90490000
53 | SPD9N505 | Hex | 0
54 | SPD4N505 | Hex | 904503e8
54 | SPD9N505 | Hex | 0
55 | SPD4N505 | Hex | 90490001
55 | SPD9N505 | Hex | 0
56 | SP03N500 | Hex | 0
57 | SP01N500 | Hex | 80000000
58 | SP03N500 | Hex | 0
59 | SP01N500 | Hex | 80000000
60 | SPD4N505 | Hex | 91c10000
60 | SPD9N505 | Hex | 0
61 | SPD0N505 | Hex | 2000
62 | SP03N500 | Hex | 0
63 | SP01N500 | Hex | 80000000
64 | SP03N500 | Hex | 0
65 | SP01N500 | Hex | 80030001
66 | SP03N500 | Hex | 1
67 | SP00N500 | Hex | b0000000
68 | SP03N500 | Hex | 0
69 | SP01N500 | Hex | 80000000