## STMT
Stmt_nr | Step_nr | Stmt_type | Stmt_id | Blk_flag | Time_tag | Info | Param_val_int | Param_val | Proforma | Packet
1 | 1 | CMT | COMMENTS |  |  | Generated:27/03/2009 Name:Mode_SMECFuncFFOffset Version number:4 Desc: $Id$ SMEC Feed Forward Offset Test Test designed to find the optimum FF Offset (after the SMEC is switched on and unlatched) ParameterSet:framerate=250.0 frametype=ENG ftime=120
2 | 1 | CMT | COMMENTS |  |  | Procedure Mode_SMECFuncFFOffset: SMEC Feed Forward Test.
3 | 1 | CMT | COMMENTS |  |  | Test to be performed after the SMEC has been unlatched by executing Mode_SMECFunc02a
4 | 1 | CMT | COMMENTS |  |  | SPACON **FOR GROUND TESTS, ONLY EXECUTE THIS TEST IF THE HERSCHEL CRYOSTAT IS HORIZONTAL**
5 | 1 | CMT | COMMENTS |  |  | SPACON Select the TM Display for SMEC PARAMETERS - SAS0_559
6 | 1 | CMT | COMMENTS |  |  | TMCHECK Check that SMECFFOFFSET parameter is initially set to zero current (RAW value 0x8000)
7 | 1 | CMT | COMMENTS |  |  | SPACON During the test SMECFFOFFSET will first be set to maximum positive current (RAW value 0xFFFF)
8 | 1 | CMT | COMMENTS |  |  | SPACON Then it will be set to maximum negative current (RAW value 0x0000)
9 | 1 | CMT | COMMENTS |  |  | SPACON At the end it will be reset to zero current (RAW value 0x8000)
10 | 1 | CMD | SC003500 |  | 00.00.00 | SET_OBS_STEP
11 | 1 | CMD | SC001500 |  | 00.00.00 | SET_BBID
12 | 1 | CMD | SC003500 |  | 00.00.02 | SET_OBS_STEP
13 | 1 | CMD | SC000500 |  | 00.00.00 | SET_OBSID
14 | 1 | CMD | SC003500 |  | 00.00.01 | SET_OBS_STEP
15 | 1 | CMD | SC001500 |  | 00.00.00 | SET_BBID
16 | 1 | CMD | SC003500 |  | 00.00.01 | SET_OBS_STEP
17 | 1 | CMD | SC001500 |  | 00.00.01 | SET_BBID
18 | 1 | CMD | SC003500 |  | 00.00.02 | SET_OBS_STEP
19 | 1 | CMD | SCD00505 |  | 00.00.01 | RESET_DRCU_COUNTERS
20 | 1 | CMD | SC000500 |  | 00.00.01 | SET_OBSID
21 | 1 | CMD | SC003500 |  | 00.00.01 | SET_OBS_STEP
22 | 1 | CMD | SC001500 |  | 00.00.01 | SET_BBID
23 | 1 | CMD | SC003500 |  | 00.00.01 | SET_OBS_STEP
24 | 1 | CMD | SC001500 |  | 00.00.00 | SET_BBID
25 | 1 | CMD | SCD06505 |  | 00.00.01 | SEND_DRCU_COMMAND
26 | 1 | CMD | SCD06505 |  | 00.00.00 | SEND_DRCU_COMMAND
27 | 1 | CMD | SCD06505 |  | 00.00.01 | SEND_DRCU_COMMAND
28 | 1 | CMD | SCD06505 |  | 00.00.00 | SEND_DRCU_COMMAND
29 | 1 | CMD | SCD06505 |  | 00.00.01 | SEND_DRCU_COMMAND
30 | 1 | CMD | SCD06505 |  | 00.00.00 | SEND_DRCU_COMMAND
31 | 1 | CMD | SCD06505 |  | 00.00.01 | SEND_DRCU_COMMAND
32 | 1 | CMD | SC003500 |  | 00.00.01 | SET_OBS_STEP
33 | 1 | CMD | SC001500 |  | 00.00.00 | SET_BBID
34 | 1 | CMT | COMMENTS |  |  | SPACON Set the SMEC Encoder Signal1 offset: it may be necessary to change the offset value manually
35 | 1 | CMD | SCD06505 |  | 00.00.08 | SEND_DRCU_COMMAND
36 | 1 | CMT | COMMENTS |  |  | SPACON Set the SMEC Encoder Signal2 offset: it may be necessary to change the offset value manually
37 | 1 | CMD | SCD06505 |  | 00.00.02 | SEND_DRCU_COMMAND
38 | 1 | CMT | COMMENTS |  |  | SPACON Note that it may be necessary to set the SMEC Encoder Signal1 & Signal2 offsets more than once during this test
39 | 1 | CMT | COMMENTS |  |  | SPACON Check with the Instrument Team if the SMEC Encoder is to be initialised
40 | 1 | CMT | COMMENTS |  |  | SPACON If the answer is YES then the SEND_DRCU_COMMAND(0x90490004,0) TC should be executed - Confirm with the Instrument Team
41 | 1 | CMT | COMMENTS |  |  | TMCHECK If the TC is executed then check that SCANMODE parameter changes to 4
42 | 1 | CMD | SC003500 |  | 00.00.04 | SET_OBS_STEP
43 | 1 | CMD | SCD06505 |  | 00.00.00 | SEND_DRCU_COMMAND
44 | 1 | CMD | SC003500 |  | 00.02.00 | SET_OBS_STEP
45 | 1 | CMD | SC003500 |  | 00.00.00 | SET_OBS_STEP
46 | 1 | CMD | SCD06505 |  | 00.00.01 | SEND_DRCU_COMMAND
47 | 1 | CMD | SC003500 |  | 00.02.00 | SET_OBS_STEP
48 | 1 | CMD | SC003500 |  | 00.00.00 | SET_OBS_STEP
49 | 1 | CMD | SCD06505 |  | 00.00.01 | SEND_DRCU_COMMAND
50 | 1 | CMD | SC003500 |  | 00.02.00 | SET_OBS_STEP
51 | 1 | CMT | COMMENTS |  |  | TMCHECK Check that SMECFFOFFSET parameter is set to zero current (RAW value 0x8000) at the end of this test
52 | 1 | CMT | COMMENTS |  |  | SPACON Check with the Instrument Team before continuing with the test
53 | 1 | CMT | COMMENTS |  |  | SPACON Note that further SEND_DRCU_COMMAND TCs may need to be executed from the manual stack to tune the SMEC
54 | 1 | CMT | COMMENTS |  |  | SPACON Example 1: the FF offset may need to be optimised to keep the mechanism at its mechanical stop
55 | 1 | CMT | COMMENTS |  |  | SPACON Example 2: the Encoder signal 1 & signal 2 offsets may have to be reset
56 | 1 | CMT | COMMENTS |  |  | TMCHECK As required, check that the reported values of SMECFFOFFSET, SMECENCSIG1OFF & SMECENCSIG2OFF are consistent with the commanded values
57 | 1 | CMD | SC003500 |  | 00.00.02 | SET_OBS_STEP
58 | 1 | CMD | SC001500 |  | 00.00.00 | SET_BBID
59 | 1 | CMD | SCD06505 |  | 00.00.02 | SEND_DRCU_COMMAND
60 | 1 | CMD | SCD01505 |  | 00.00.01 | FLUSH_FIFO
61 | 1 | CMD | SC003500 |  | 00.00.01 | SET_OBS_STEP
62 | 1 | CMD | SC001500 |  | 00.00.00 | SET_BBID
63 | 1 | CMD | SC003500 |  | 00.00.01 | SET_OBS_STEP
64 | 1 | CMD | SC001500 |  | 00.00.00 | SET_BBID
65 | 1 | CMD | SC003500 |  | 00.00.02 | SET_OBS_STEP
66 | 1 | CMD | SC000500 |  | 00.00.00 | SET_OBSID
67 | 1 | CMD | SC003500 |  | 00.00.01 | SET_OBS_STEP
68 | 1 | CMD | SC001500 |  | 00.00.00 | SET_BBID

## CMD Params
Cmd_nr | Param_name | Param_val_int | Param_val | FP_def_val_int | FP_def_val
10 | SP03N500 | Hex | 0
11 | SP01N500 | Hex | 80010001
12 | SP03N500 | Hex | 1
13 | SP00N500 | Hex | b0000000
14 | SP03N500 | Hex | 0
15 | SP01N500 | Hex | 80000000
16 | SP03N500 | Hex | 0
17 | SP01N500 | Hex | 80020001
18 | SP03N500 | Hex | 1
20 | SP00N500 | Hex | b0001805
21 | SP03N500 | Hex | 0
22 | SP01N500 | Hex | 80000000
23 | SP03N500 | Hex | 0
24 | SP01N500 | Hex | 89060001
25 | SPD4N505 | Hex | 91c20000
25 | SPD9N505 | Hex | 0
26 | SPD4N505 | Hex | 91c00000
26 | SPD9N505 | Hex | 0
27 | SPD4N505 | Hex | 91c40000
27 | SPD9N505 | Hex | 0
28 | SPD4N505 | Hex | 91c50000
28 | SPD9N505 | Hex | 0
29 | SPD4N505 | Hex | 91c4000a
29 | SPD9N505 | Hex | 0
30 | SPD4N505 | Hex | 91c3ffff
30 | SPD9N505 | Hex | 0
31 | SPD4N505 | Hex | 91c10001
31 | SPD9N505 | Hex | 0
32 | SP03N500 | Hex | 0
33 | SP01N500 | Hex | 80000000
35 | SPD4N505 | Hex | 90586978
35 | SPD9N505 | Hex | 0
37 | SPD4N505 | Hex | 905a9c40
37 | SPD9N505 | Hex | 0
42 | SP03N500 | Hex | 1
43 | SPD4N505 | Hex | 9055ffff
43 | SPD9N505 | Hex | 0
44 | SP03N500 | Hex | ffff
45 | SP03N500 | Hex | 2
46 | SPD4N505 | Hex | 90550000
46 | SPD9N505 | Hex | 0
47 | SP03N500 | Hex | ffff
48 | SP03N500 | Hex | 3
49 | SPD4N505 | Hex | 90558000
49 | SPD9N505 | Hex | 0
50 | SP03N500 | Hex | ffff
57 | SP03N500 | Hex | 0
58 | SP01N500 | Hex | 80000000
59 | SPD4N505 | Hex | 91c10000
59 | SPD9N505 | Hex | 0
60 | SPD0N505 | Hex | 2000
61 | SP03N500 | Hex | 0
62 | SP01N500 | Hex | 80000000
63 | SP03N500 | Hex | 0
64 | SP01N500 | Hex | 80030001
65 | SP03N500 | Hex | 1
66 | SP00N500 | Hex | b0000000
67 | SP03N500 | Hex | 0
68 | SP01N500 | Hex | 80000000