## Sheet1
Acroynm | Expansion or Meaning
abresp | absolute responsivity measurements
absresp | absolute responsivity measurements
AGC | Automatic Gain Control
alt-az | tests run using collimated source on 2 axis tip mount
ALT-AZ | Two axis (altitude & azimuth) calibration mounting system
AR | Absolute Responsivity
ASCII | American Standard Code for Information Interchange (format)
AZ | Arizona or Azimuth
bldthru | bleedthru, usually via the fiber optics.
BPM or bpm | Bad Pixel Map testing or upload
cal | calibration computer
CCD | Charge Coupled Device (detector chip)
CDMU | Command & Data Management Unit (on probe)
CO1 | probe flight Check-Out type 1 (simulated descent)
CO2 | probe flight Check-Out type 2 (HC + IFC)
Comb | Combination Upward and Downward IR measurement
cooling_test | simulated Titan temperature test
covered | with blackout covers on the optical systems
CPU | Central Processing Unit
DASA | Deutsche Aerospace AktienGesellschaft (company)
DB or DB2 | Data Base (directory containing DISR data)
DCS | Data Compression System (or DCS testing)
DCT | Descrete Cosine Transform
DDB | Descent Data Broadcast
DDP | Derived Data Products
depass | probe battery depassivation activity
df3 | data from flight unit #3
DISR | Descent Imager & Spectral Radiometer
DLI1 | Downward Looking Imager 1 (HRI)
DLI2 | Downward Looking Imager 2 (MRI)
DLIS or dlis | Downward Looking IR Spectrometer (DISR sub-instrument)
DLV or dlv | Downward Looking Violet photometer (DISR sub-instrument)
DLVS or dlvs | Downward Looking Visible Spectrometer (DISR sub-instrument)
DN | Data Number (fundamental digital output from the detectors)
DOF | Degree of Freedom
DTWG | Descent Trajectory Working Group
EA | DISR Electronics Assembly
EAICD | Experimenter to Archive Interface Control Document
emc | electro-magnetic compatability
ESA | European Space Agency
ESTEC | European Space Technology Center - Noordwijk (NL)
ESOC | European Space Operations Centre - Darmstadt (DE)
F1, F2, F3... | probe Flight Checkout #1, 2, 3, etc (chronoligical)
FF or ff | Flat Field (map, testing or upload)
Flip-Flop | Tests in different orientations.
Flt | Flight (usually a cruise activity)
FM | Flight Model (usually DISR #3)
FOV | Field of View
FTU | Field Test Unit or Flight Test Unit
Full | DISR Full frame CCD readout (dataset)
g-switch | probe device to detect entry and begin descent sequence
geom | geometry
gonogo | setup functionality test
GSE | Ground Support Equipment (or software)
HC | Health Check sequence (pre-programmed test routine)
helo | Testing from helicopter
HK | House Keeping (DISR temperatures, voltages, etc)
hkeeping | directory containing DISR houskeeping data files
HNS | High Near Surface (descent cycle)
HRI or hri | High Resolution Imager, aka DLI1 (DISR sub-instrument)
I/F | Ratio of Intensity (spectral radiance) to solar flux unit per sr.
IC | In-Flight Calibration sequence or Integrated Circuit
ICD | Interface Control Document
IDL | Interactive Data Language (Exelis VIS, Boulder, CO)
IFC | In-Flight Calibration (pre-programmed test routine)
imsa | Imagers and Solar Aureole camera testing
In_Flt_Cal | In-Flight Calibration sequence
IR or ir | Infra-Red (spectrometer or testing)
IST | probe Integrated System Test
JPEG | Joint Photographic Experts Group compression algorithm for images (aka JPG)
JPL | Jet Propulsion Laboratory, Pasadena, CA
junk | A test that did not proceed as planned
light_leak | stray light around optics covers, or light leaking from the SSL into the optical systems, or light leaking between the fiber optic bundles.
lin | linearity of response test
LNS | Low Near Surface (descent cycle)
mn | nominal mission test
MNS | Medium Near Surface (descent cycles)
MRI or mri | Medium Resolution Imager, aka DLI2 (DISR sub-instrument)
mtf | modular transfer function
NASA | National Aeronautics and Space Administration
notes | ASCII file containing infomation about test or analysis
O+SR | Offset plus Serial Register (dark current component)
ogse | optical ground support equipment
PDS | Planetary Data System
pifs | Payload Interface System (ESA supplied probe sim.)
pol | polarized light test
Polar | polarized light test
post | directory containing post test generated data of info.
preheat | 4 hour early probe powering, added to improve AGC in 2004
PSA | Planetary Science Archive
PSF | Point Spread Function
ptest | short for probe test (an IDL sequence that analyses test data)
Raw | uncompressed DISR image data fragments
relspec | relative spectral response
replay | data re-play using DISR GSE (make datasets from stream)
resp | response or responsivity
rspat | realtive spatial response
RSR | Relative Spectral Response
RTGSE | Room Temperature Ground Support Equipmnet (probe simulator)
SA | Solar Aureole (DISR sub-instrument)
SA or sa | Solar Aureole (Camera)
second | second harmonic light effects
Second_order | second harmonic light effects
SH | DISR Sensor Head
SLI or sli | Side Looking Imager (DISR sub-instrument)
SMM | Single Measurement Mode (manual exposures)
spec | spectrometer or spectra
specuv | Spectrometers and Ultraviolet Photometer testing
sqrt | Square Root table testing or upload
SS or ss | Sun Sensor (DISR sub-instrument)
SSL or ssl | Surface Science Lamp (DISR device)
SSS | Sun Sensor Stimulator
stream or str | data stream created by ESOC (& ID number).
strips | SLI strip data
SVT | System Verification Test (probe level)
SZA | Solar Zenith Angle
T0 | Time Zero (parachute deployment command epoch)
TAT | Time-Altitude Table
TC | Thermal Cooler (on CCD chip)
timelist | directory containing DISR time-ordered lists of HK data.
UA | University of Arizona, Tucson, AZ.
ULIS or ulis | Upward Looking Infra-Red Spectrometer (DISR sub-instrument)
ULV or ulv | Upward Looking Violet photometer (DISR sub-instrument)
ULVS or ulvs | Upward Looking Visible Spectrometer (DISR sub-instrument)
upload | EEPROM patch upload
UV or uv | Ultra Violet (Photometer)
vis | visible
VLNS | Very Low Near Surface (descent cycle)
Warmup | Returning to ambient temp. after cold tests.
WL | WaveLength
wvlcal | wavelength calibration
wvshift | wavelength shift