## Sheet1
cycle_type | Cycle Name | cycle_type | Cycle Name | Cycle Type | Specification criteria
1 | Standard non-image | 11 | High near surface | Calibration 1 | 1st cycle after 9 minutes
2 | Standard image | 12 | Medium near surface | Calibration 2 | 1st cycle after 30 minutes
3 | Flat Field | 13 | Low near surface | Calibration 3 | 1st cycle after 41 minutes
4 | Cal Cycle A | 14 | Very low near surface | Calibration 4 | 1st cycle after 79 minutes
5 | Cal Cycle B | 15 | Surface A | Medium Near Surface | Above 3 kilometers and spin less than 0.3 rpm
6 | Cal Cycle C | 16 | Surface B | Image standard | 1st cycle
8 | Dark current only | 17 | Surface C | Flat Field | 1st cycle below 50 kilometers
9 | Spectrophotometric | 18 | Surface D | Buffer Depletion (Drain) | 1st cycle le below 20 kilometers
10 | Drain cycle |  |  | Spectrophotometric | 1st cycle below 10 km and spin >1 rpm
|  |  |  | Dark current only | 2nd cycle below 10 kilometers and spin > 1rpm
|  |  |  | Spectrophotometric | 1st cycle below 5 kilometers and spin > 1 rpm
|  |  |  | Dark current only | 2nd cycle below 5 kilometers and spin > 1 rpm
|  |  |  | High Near Surface | below 20 Kilometers and above 4 kilometers
|  |  |  | Medium Near Surface | below 4 kilometers and above 500 meters
|  |  |  | Low Near Surface | below 500 meters and above 250 meters
|  |  |  | Very Low Near Surface | below 250 meters and above the surface
|  |  |  | Surface | 28 seconds after 100 meters altitude
|  |  |  | Image standard | Less than 4 minutes of telemetry data in the buffer
No-Image standard