## Sheet1
DATE | TIME | INTLs | KEYWORD | PURPOSE | ACTIVITY DETAILS
2001-06-02 |  |  |  |  | If you need to break chamber, Do the following please.
2001-06-02 |  |  |  |  | 1- Take temperature of both plates to 30 Deg c at 5 deg/15 Min.
2001-06-02 |  |  |  |  | 1.5- Shut off the cold plate.
2001-06-02 |  |  |  |  | 2- back fill the chamber with n2.
2001-06-02 |  |  |  |  | 3- When at 30 deg c open chamber.
2001-06-02
2001-06-02 | 17:37 |  | Power on 257 |  | V=28.4/0.67
2001-06-02 | 17:38 |  | CTS-Dual |  | mm avg = ;smm avg ;v=28.2, I = 2.8
2001-06-02
2001-06-02 |  |  |  |  | mm pad=6 dB
2001-06-02 |  |  |  |  | smm pad=5+10 dB
2001-06-02
2001-06-02 |  |  |  |  | mm avg=3600
2001-06-02 |  |  |  |  | smm avg=5300
2001-06-02
2001-06-02 |  |  |  |  | mm pad=2+2 dB
2001-06-02 |  |  |  |  | mm avg=7445
2001-06-02
2001-06-02 |  |  |  |  | smm pad=10+3 dB
2001-06-02 |  |  |  |  | smm avg=4700
2001-06-02
2001-06-02 | 17:48 | TCK |  |  | smm pad=1+1+1+10 dB
2001-06-02 |  |  |  |  | smm avg=4414
2001-06-02
2001-06-02 | 17:50 | TCK |  |  | smm pad=1+10 dB
2001-06-02 |  |  |  |  | smm avg=6310
2001-06-02
2001-06-02 | 17:51 | TCK |  |  | smm pad=10 dB
2001-06-02 |  |  |  |  | smm avg=7378
2001-06-02
2001-06-02 | 17:52 | SG | command |  | CTS/Dual (calibration)
2001-06-02
2001-06-02 | 17:57 | RN | command |  | engineering mode
2001-06-02 | 17:58 | RN | Power off 257
2001-06-02 | 17:59 | sg | Power on 258 |  | engineering mode V=28.4 ; I = 0.93
2001-06-02 |  | RN |  |  | Loading EEPROM with vxWorks_060201_ee.bin
2001-06-02
2001-06-02 | 18:15 | TCK | command |  | CTS/dual
2001-06-02 |  |  |  |  | 28.2V*2.48A
2001-06-02
2001-06-02 |  |  |  |  | TV0124.tdx PLE Test Port (shifted)
2001-06-02 |  |  |  |  | TV0125.tdx PLE (no shift)
2001-06-02 |  |  |  |  | TV0126-0131.tdx
2001-06-02
2001-06-02 |  |  |  |  | smm avg=7395
2001-06-02 | 18:27 | TCK | command |  | smm LNA off
2001-06-02 |  |  |  |  | smm avg=1744
2001-06-02 | 18:27 | TCK | commamd |  | smm LNA on
2001-06-02
2001-06-02 |  |  |  |  | mm avg=7447
2001-06-02 | 18:28 | TCK | command |  | mm LNA off
2001-06-02 |  |  |  |  | mm avg=1678
2001-06-02 | 18:29 | TCK | command |  | mm LNA on
2001-06-02
2001-06-02 |  |  |  |  | SpecAnal on J304
2001-06-02
2001-06-02 | 18:33 | SG | command |  | smm LNA off
2001-06-02 | 18:36 |  | command |  | smm LNA on
2001-06-02 | 18:40 |  |  |  | TV0132.tdx/record IFP spectrum with chamber open
2001-06-02 | 18:40 |  | Engineering Mode |  | V=28.4; I=0.96
2001-06-02 | 18:43 | sg | Power off=258
2001-06-02 |  |  |  |  | Prepare to close chamber/cold finger cleaned by Paul
2001-06-02 | 18:57 |  | Chamber closed |  | Jim, Tim, Sam, and Robert +Paul present start to pump down
2001-06-02 | 19:11 |  |  |  | p=3.3e-2 torr
2001-06-02 | 19:37 |  |  |  | p=2.9e-4
2001-06-02 | 19:47 |  |  |  | p=2.3e-4
2001-06-02 | 19:52 |  |  |  | p=2.0e-4
2001-06-02 | 20:26 |  |  |  | p=9.2e-6
2001-06-02
2001-06-02
2001-06-02
2001-06-02
2001-06-02 | CYCLE 1
2001-06-02 | START TIME | INTERVAL | COMMAND |  | NOTES:
2001-06-02 |  |  |  |  | Test Ports in Nominal Configuration
2001-06-02 |  |  |  |  | Noise Sources OFF
2001-06-02 |  |  |  |  | Spectrum Analyzer on PLE Test Port (J381)
2001-06-02 |  |  |  |  | SEE TEMPERATURE CYCLE TABLE
2001-06-02 |  |  |  |  | CYCLE NUMBER 1
2001-06-02
2001-06-02 | 20:27 | 0:00 | POWER ON = 259 |  | Power on instrument ENTER "NEW POWER ON" NUMBER:RECORD VOLTAGE= 28.4 ;AMP = 0.66
2001-06-02 | 20:28 | 0:00 | Warm load heater on
2001-06-02 | 20:29 | 0:00 | USO WARMUP/ |  | If USO IS TURNED OFF, ALLOW 30 MINUTES WARMUP BEFORE PROCEEDING OTHERWISE PROCEED AFTER ISSUING COMMAND
2001-06-02 | 20:30 | 0:00 | CTS WARMUP MODE,HEATER =0(HIGH),T=5(50C)/ |  | THIS COMMAND IS CYCLE DEPENDENT, HEATER IS ALWAYS 0(HIGH), T CHANGES WITH LARGE PLATE TEMPERATURE; SEE TABLE; ALLOW 30 MINUTES FOR WARMUP
2001-06-02 | 20:31 | 0:40 | CTS -DUAL CONTINUUM/ |  | SYSTEM WILL AUTOMATICALLY CALIBRATE; IFP WILL WARM/COOL SLOWLY...
2001-06-02 |  |  |  |  | V=28.2V, A=2.74A, in CTS/Dual
2001-06-02 | 20:27 | 0:00 |  |  | REQUEST LARGE PLATE TEMPERATURE= 22 C
2001-06-02 | 20:27 |  |  |  | REQUEST SMALL OB PLATE TEMPERATURE= 22C
2001-06-02 | 20:27 |  |  |  | REQUEST COLD LOAD PLATE TEMPERATURE= COLD
2001-06-02 | 20:27
2001-06-02 | 20:27 |  | large and small plates should regulate to less than 1 deg c |  | AFTER THREE PLATES HAVE STABILIZED, RECORD TEMPERATURES AND PROCEED TLARGE= 21.9 ;TSMALL = 21.8 ; TCOLD = -157.7
2001-06-02 | 21:24 |  |  |  | tried out 1 sec, 20 sec mm and smm noise source injection
2001-06-02 |  |  |  |  | mm NS pad = 10+9 dB (mm rms ~30)
2001-06-02 |  |  |  |  | smm NS pad = 9 dB (smm rms ~30)
2001-06-02
2001-06-02 | 21:26 |  |  |  | Noise Source ON (1 Hz)
2001-06-02
2001-06-02
2001-06-02 |  |  |  |  | Record Spectra as per "4.6 LO lock and Frequency Switching Test" as necessary during transition.
2001-06-02 | 21:31 | 0:00 |  |  | Filename: TV0131-0140.tdx (PLE Test Port, TCK)
2001-06-02
2001-06-02 | 21:41 |  |  |  | Noise Source OFF
2001-06-02
2001-06-02 | 21:40 | 0:05 |  |  | Test Ports as per "4.1 Noise Figure of the IFP"=cold configuration
2001-06-02 |  |  |  |  | Config: disconnect Spec Anal from and terminate PLE Test Port
2001-06-02 |  |  |  |  | Config: disconnect IFP output from CTS input (J304 to J307)
2001-06-02 |  |  |  |  | Config: terminate CTS input J307; Spec Anal on IFP output J304
2001-06-02 |  |  |  |  | Config: Spec Anal, Recall, State 2
2001-06-02 | 21:52 | 0:01 | smm LNA OFF/ |  | Record Trace B
2001-06-02 | 21:55 | 0:01 | smm LNA ON/ |  | Record Trace A; Filename: TV0141.tdx
2001-06-02
2001-06-02 | 22:00 | 0:05 |  |  | "4.2 Noise Figure of the CTS-Spectrum"
2001-06-02 | 22:05 | 0:00 |  |  | Config: No change
2001-06-02 | 22:20 | 0:05 | CTS -DUAL CONTINUUM/1 |  | "cold" configuration ("IFP off")
2001-06-02 | 22:25 |  |  |  | "hot" configuration ("IFP on") from Test 4.1
2001-06-02 | 22:25
2001-06-02 | 22:25 |  |  |  | Test Ports as per "4.3 IF Frequency Sweep Test"
2001-06-02 | 22:25 | 0:03 |  |  | Config: connect IFP output to CTS input (J304 to J307)
2001-06-02 | 22:28 | 23:03 |  |  | Config: connect Spec Anal to PLE Test Port (J381)
2001-06-02 |  |  |  |  | Config: Spec Anal, Recall, State 0
2001-06-02 | 22:42 | 0:03 |  |  | Config: connect Sig Gen to smm coupler, RF on
2001-06-02
2001-06-02 | 22:43 | 0:05 | CTS -DUAL CONTINUUM/1 |  | SigGen=5.753 GHz (-50 dBm) 380 Mcnt!
2001-06-02 | 22:52 | 0:05 | CTS -DUAL CONTINUUM/2 |  | SigGen=5.877 GHz (-60 dBm)
2001-06-02 | 22:57 | 0:03 | CTS -DUAL CONTINUUM/3 |  | SigGen=9.667 GHz (-60 dBm)
2001-06-02 | 23:00 | 0:03 | CTS -DUAL CONTINUUM/4 |  | SigGen=9.685 GHz (-60 dBm) 200Mcnt!
2001-06-02 | 23:04 | 0:03 | CTS -DUAL CONTINUUM/5 |  | SigGen=10.791 GHz (-100 dBm)
2001-06-02 | 23:07 | 0:03 | CTS -DUAL CONTINUUM/6 |  | SigGen=13.455 GHz (-90 dBm)
2001-06-02 | 23:09 | 0:03 | CTS -DUAL CONTINUUM/7 |  | SigGen=15.137 GHz (-110 dBm)
2001-06-02 | 23:15 | 0:03 | CTS -DUAL CONTINUUM/8 |  | SigGen=16.338 GHz (-100 dBm)
2001-06-02 | 23:18
2001-06-02 | 23:22 |  |  |  | Config: Sig Gen RF off
2001-06-02 | 23:22
2001-06-02 | 23:22 |  |  |  | Test Ports as per "4.4 Linearity in CTS/Dual Mode"
2001-06-02 | 23:22 | 0:01 |  |  | Config: connect smm coupler to smm Noise Source
2001-06-02 | 23:23 | 0:01 |  |  | Turn on Chopping Noise Sources
2001-06-02 |  |  |  |  | smm NS pad = 0 dB
2001-06-02 |  |  |  |  | mm NS pad = 10 dB
2001-06-02 |  |  |  |  | mm NS pad = 10+1 dB
2001-06-02 | 23:38 |  |  |  | smm NS pad = 3 dB
2001-06-02 |  |  |  |  | mm rms=194
2001-06-02 |  |  |  |  | smm rms=146
2001-06-02 | 23:31 |  |  |  | mm NS pad = 10+1+1 dB
2001-06-02 | 23:31 |  |  |  | mm rms= 158
2001-06-02 | 23:43 |  |  |  | smm pad = 1+1+8 dB
2001-06-02 |  |  |  |  | smm avg= 7800; rms= 185
2001-06-02 |  |  |  |  | mm avg=7423; rms =158
2001-06-02
2001-06-02 | 23:43 |  |  |  | Verify mm and smm rms ~150 DN and period 2 seconds
2001-06-02 | 23:43
2001-06-02 | 23:52 | 0:05 | CTS -DUAL CONTINUUM/1 |  | nominal pads
2001-06-03 | 0:00 |  |  |  | Noise Source OFF
2001-06-03 | 0:00 | 0:03 | CTS -DUAL CONTINUUM/1
2001-06-03 | 0:09 | 0:03 |  |  | Config: add 2 dB ("+2" total)
2001-06-03 | 0:12 | 0:03 | CTS -DUAL CONTINUUM/2
2001-06-03 | 0:15 | 0:03 |  |  | Noise Source ON
2001-06-03 | 0:19 | 0:00 |  |  | Noise Source OFF
2001-06-03 | 0:21 | 0:03 |  |  | Config: remove 4 dB ("-2" total)
2001-06-03 | 0:21 | 0:03 | CTS -DUAL CONTINUUM/3
2001-06-03 | 0:28 | 0:03 |  |  | Noise Source ON
2001-06-03 | 0:31 |  |  |  | TV0142.tdx PLE test port
2001-06-03 | 0:32 |  |  |  | Noise Source OFF
2001-06-03 | 0:32
2001-06-03 | 0:37 |  |  |  | Config: add 2 dB (nominal)
2001-06-03 | 0:37
2001-06-03 | 0:37 |  |  |  | Test Ports as per "4.5 Linearity in Dual Continuum Mode"
2001-06-03 | 0:37 |  |  |  | Config: nominal pads
2001-06-03 | 0:37 | 0:03 | DUAL-CONTINUUM/1
2001-06-03 | 0:41 | 0:03 |  |  | Noise Source ON
2001-06-03 | 0:44 |  |  |  | Noise Source OFF
2001-06-03 | 0:45 | 0:03 |  |  | Config: add 2 dB ("+2" total)
2001-06-03 | 0:46 | 0:03 | DUAL-CONTINUUM/2
2001-06-03 | 0:49 | 0:03 |  |  | Noise Source ON
2001-06-03 | 0:52 |  |  |  | Noise Source OFF
2001-06-03 | 0:52 | 0:03 |  |  | Config: remove 4 dB ("-2" total)
2001-06-03 | 0:53 | 0:03 | DUAL-CONTINUUM/3
2001-06-03 | 0:56 | 0:03 |  |  | Noise Source ON
2001-06-03 | 0:59 |  |  |  | Noise Source OFF
2001-06-03 | 0:59 | 0:03 |  |  | Config: add 2 dB (nominal)
2001-06-03 | 1:00
2001-06-03 | 1:00
2001-06-03 | 1:00 | 0:05 | CTS -DUAL CONTINUUM/ |  | Test Ports as per "4.6 LO lock and Frequency Switching Test" (Nominal)
2001-06-03 | 1:05 |  |  |  | Record Spectra per 4.6...
2001-06-03 | 1:13 | 0:03 |  |  | Filename: TV0143.tdx to TV0149.tdx
2001-06-03 | 1:16 | 0:03
2001-06-03 | 1:29 | 0:00 |  |  | complete spectra
2001-06-03 | 1:29
2001-06-03 | 1:29 |  |  |  | Go to cycle 2
2001-06-03 | 1:29 |  |  |  | REMEMBER TO INCREASE THE TEMPERTURE SETTINGS FOR CTS WARMUP MODE AND CTS HEAT MODE
2001-06-03
2001-06-03 | CYCLE 2
2001-06-03 | START TIME | INTERVAL | COMMAND |  | NOTES:
2001-06-03 |  |  |  |  | Test Ports in Nominal Configuration
2001-06-03 |  |  |  |  | Noise Sources OFF
2001-06-03 |  |  |  |  | Spectrum Analyzer on PLE Test Port (J381)
2001-06-03 |  |  |  |  | SEE TEMPERATURE CYCLE TABLE
2001-06-03 |  |  |  |  | CYCLE NUMBER 2
2001-06-03
2001-06-03 | 1:37 | 0:00 | POWER IS ON |  | INSTRUMENT MAY ALREADY BE POWERED ON: ENTER "NEW POWER ON" NUMBER:RECORD VOLTAGE= ### ;AMP = ###
2001-06-03 | 1:37 | 0:00 | Warm load heater is on
2001-06-03 | 1:37 | 0:00 | USO is on |  | If USO IS TURNED OFF, ALLOW 30 MINUTES WARMUP BEFORE PROCEEDING OTHERWISE PROCEED AFTER ISSUING COMMAND
2001-06-03 | 1:37 | 0:00 | CTS WARMUP MODE,HEATER =0(HIGH),T=7(70C)/ |  | THIS COMMAND IS CYCLE DEPENDENT, HEATER IS ALWAYS 0(HIGH), T CHANGES WITH LARGE PLATE TEMPERATURE; SEE TABLE; ALLOW 30 MINUTES FOR WARMUP
2001-06-03 | 1:37 | 0:40 | CTS -DUAL CONTINUUM is on |  | SYSTEM WILL AUTOMATICALLY CALIBRATE; IFP WILL WARM/COOL SLOWLY...
2001-06-03 | 1:37
2001-06-03 | 1:40 | 0:00 |  |  | REQUEST LARGE PLATE TEMPERATURE= 52 C
2001-06-03 | 1:40 |  |  |  | REQUEST SMALL OB PLATE TEMPERATURE= 37C
2001-06-03 | 1:40 |  |  |  | REQUEST COLD LOAD PLATE TEMPERATURE= COLD
2001-06-03 | 1:40
2001-06-03 | 1:40 |  |  |  | Record Spectra as per "4.6 LO lock and Frequency Switching Test" as necessary during transition.
2001-06-03 | 2:40 | 0:00 |  |  | Filename: TV0150.tdx to TV151.tdx (30 MHz sweep only)
2001-06-03 | 3:21 |  | large and small plates should regulate to less than 1 deg c |  | AFTER THREE PLATES HAVE STABILIZED, RECORD TEMPERATURES AND PROCEED TLARGE= 51.72 ;TSMALL = 36.94 ; TCOLD = -163.2
2001-06-03 | 3:21 |  |  |  | EU and SBEU temps 51.2 and 49.7 resp., approaching stability
2001-06-03 | 3:21 | 0:05 |  |  | Test Ports as per "4.1 Noise Figure of the IFP"
2001-06-03 | 3:26 |  |  |  | Config: disconnect Spec Anal from and terminate PLE Test Port
2001-06-03 | 3:26 |  |  |  | Config: disconnect IFP output from CTS input (J304 to J307)
2001-06-03 | 3:26 |  |  |  | Config: terminate CTS input J307; Spec Anal on IFP output J304
2001-06-03 | 3:29 |  |  |  | Config: Spec Anal, Recall, State 2
2001-06-03 | 3:32 | 0:01 | smm LNA OFF/ |  | Record Trace B
2001-06-03 | 3:34 | 0:01 | smm LNA ON/ |  | Record Trace A; Filename: TV0152.tdx
2001-06-03
2001-06-03 | 3:35 | 0:00 |  |  | "4.2 Noise Figure of the CTS-Spectrum"
2001-06-03 | 3:35 | 0:00 |  |  | Config: No change
2001-06-03 | 3:43 | 0:05 | CTS -DUAL CONTINUUM/1 |  | "cold" configuration ("IFP off") TV0153
2001-06-03 | 3:54 | 0:05 | CTS -DUAL CONTINUUM/2 |  | "hot" configuration ("IFP on") from Test 4.1
2001-06-03 | 3:59
2001-06-03 | 3:59 |  |  |  | Test Ports as per "4.3 IF Frequency Sweep Test"
2001-06-03 | 3:59 | 0:03 |  |  | Config: connect IFP output to CTS input (J304 to J307)
2001-06-03 | 4:02 | 0:00 |  |  | Config: connect Spec Anal to PLE Test Port (J381)
2001-06-03 | 4:02 |  |  |  | Config: Spec Anal, Recall, State 0
2001-06-03 | 4:01 | 0:00 |  |  | Config: connect Sig Gen to smm coupler, RF on
2001-06-03 | 4:01
2001-06-03 | 4:03 | 0:05 | CTS -DUAL CONTINUUM/1 |  | SigGen=5.753 GHz (-80 dBm)
2001-06-03 | 4:08 | 0:05 | CTS -DUAL CONTINUUM/2 |  | SigGen=5.877 GHz
2001-06-03 | 4:13 | 0:05 | CTS -DUAL CONTINUUM/3 |  | SigGen=9.667 GHz
2001-06-03 | 4:18 | 0:05 | CTS -DUAL CONTINUUM/4 |  | SigGen=9.685 GHz
2001-06-03 | 4:23 | 0:05 | CTS -DUAL CONTINUUM/5 |  | SigGen=10.791 GHz
2001-06-03 | 4:28 | 0:05 | CTS -DUAL CONTINUUM/6 |  | SigGen=13.455 GHz
2001-06-03 | 4:33 | 0:05 | CTS -DUAL CONTINUUM/7 |  | SigGen=15.137 GHz
2001-06-03 | 4:38 | 0:05 | CTS -DUAL CONTINUUM/8 |  | SigGen=16.338 GHz
2001-06-03 | 4:44
2001-06-03 | 4:44 |  |  |  | Config: Sig Gen RF off
2001-06-03 | 4:44
2001-06-03 | 4:44 |  |  |  | Test Ports as per "4.4 Linearity in CTS/Dual Continuum Mode"
2001-06-03 | 4:44 |  |  |  | Config: nominal pads
2001-06-03 | 4:48 | 0:03 | CTS-DUAL-CONTINUUM/1
2001-06-03 | 4:51 | 0:03 |  |  | Noise Source ON
2001-06-03 | 4:54 |  |  |  | Noise Source OFF
2001-06-03 | 4:54 | 0:03 |  |  | Config: add 2 dB ("+2" total)
2001-06-03 | 4:56 | 0:03 | CTS-DUAL-CONTINUUM/1
2001-06-03 | 4:59 | 0:03 |  |  | Noise Source ON
2001-06-03 | 5:02 |  |  |  | Noise Source OFF
2001-06-03 | 5:02 | 0:03 |  |  | Config: remove 4 dB ("-2" total)
2001-06-03 | 5:04 | 0:03 | CTS-DUAL-CONTINUUM/1
2001-06-03 | 5:07 | 0:03 |  |  | Noise Source ON
2001-06-03 | 5:10 |  |  |  | Noise Source OFF
2001-06-03 | 5:10
2001-06-03 | 5:10 |  |  |  | Test Ports as per "4.5 Linearity in Dual Continuum Mode"
2001-06-03 | 5:11 |  |  |  | Leave pads as they are (Config: remove 4 dB ("-2" total))
2001-06-03 | 5:11 | 0:03 | DUAL-CONTINUUM/1
2001-06-03 | 5:14 | 0:03 |  |  | Noise Source ON
2001-06-03 | 5:17 |  |  |  | Noise Source OFF
2001-06-03 | 5:17 | 0:03 |  |  | Config: add 4 dB ("+2" total)
2001-06-03 | 5:19 | 0:03 | DUAL-CONTINUUM/2
2001-06-03 | 5:22 | 0:03 |  |  | Noise Source ON
2001-06-03 | 5:25 |  |  |  | Noise Source OFF
2001-06-03 | 5:25 | 0:03 |  |  | Config: nominal
2001-06-03 | 5:27 | 0:03 | DUAL-CONTINUUM/3
2001-06-03 | 5:30 | 0:03 |  |  | Noise Source ON
2001-06-03 | 5:34 |  |  |  | Noise Source OFF
2001-06-03 | 5:34
2001-06-03 | 5:34
2001-06-03 | 5:40 | 0:05 | CTS -DUAL CONTINUUM/ |  | Test Ports as per "4.6 LO lock and Frequency Switching Test" (Nominal)
2001-06-03 |  |  |  |  | Record Spectra per 4.6...
2001-06-03 | 6:03 | 0:03 |  |  | Filename: TV0154.tdx - TV0159.tdx
2001-06-03 | 6:06
2001-06-03 | 6:06 |  |  |  | Go to cycle 3
2001-06-03 | 6:06 |  |  |  | REMEMBER TO INCREASE THE TEMPERATURE SETTINGS FOR CTS WARMUP MODE AND CTS HEAT MODE
2001-06-03 | CYCLE 3
2001-06-03 | START TIME | INTERVAL | COMMAND |  | NOTES:
2001-06-03 |  |  |  |  | Test Ports in Nominal Configuration
2001-06-03 |  |  |  |  | Noise Sources OFF
2001-06-03 |  |  |  |  | Spectrum Analyzer on PLE Test Port (J381)
2001-06-03 |  |  |  |  | SEE TEMPERATURE CYCLE TABLE
2001-06-03 |  |  |  |  | CYCLE NUMBER 3
2001-06-03
2001-06-03 | 6:06 | 0:00 | POWER IS ON |  | INSTRUMENT MAY ALREADY BE POWERED ON: ENTER "NEW POWER ON" NUMBER:RECORD VOLTAGE= ### ;AMP = ###
2001-06-03 | 6:06 | 0:00 | Warm load heater is on
2001-06-03 | 6:06 | 0:00 | USO is on |  | If USO IS TURNED OFF, ALLOW 30 MINUTES WARMUP BEFORE PROCEEDING OTHERWISE PROCEED AFTER ISSUING COMMAND
2001-06-03 | 6:06 | 0:00 | CTS WARMUP MODE,HEATER =0(HIGH),T=7(70C)/not sent since redundant |  | THIS COMMAND IS CYCLE DEPENDENT, HEATER IS ALWAYS 0(HIGH), T CHANGES WITH LARGE PLATE TEMPERATURE; SEE TABLE; ALLOW 30 MINUTES FOR WARMUP
2001-06-03 | 6:06 | 0:40 | CTS -DUAL CONTINUUM is on |  | SYSTEM WILL AUTOMATICALLY CALIBRATE; IFP WILL WARM/COOL SLOWLY...
2001-06-03
2001-06-03 | 6:07 | 0:00 |  |  | REQUEST LARGE PLATE TEMPERATURE= 42 C
2001-06-03 | 6:07 |  |  |  | REQUEST SMALL OB PLATE TEMPERATURE= 37C
2001-06-03 | 6:07 |  |  |  | REQUEST COLD LOAD PLATE TEMPERATURE= COLD
2001-06-03 | 6:07
2001-06-03 | 6:07 |  |  |  | Record Spectra as per "4.6 LO lock and Frequency Switching Test" as necessary during transition.
2001-06-03 | 6:53 | 0:00 |  |  | Filename: TV0160.tdx to TV0161.tdx (30 MHz sweep only)
2001-06-03 | 7:15 |  | large and small plates should regulate to less than 1 deg c |  | AFTER THREE PLATES HAVE STABILIZED, RECORD TEMPERATURES AND PROCEED TLARGE= 41.87 ;TSMALL = 36.76 ; TCOLD = -166.5
2001-06-03 | 7:15
2001-06-03 | 7:15 | 0:05 |  |  | Test Ports as per "4.1 Noise Figure of the IFP"
2001-06-03 | 7:18 |  |  |  | Config: disconnect Spec Anal from and terminate PLE Test Port
2001-06-03 | 7:18 |  |  |  | Config: disconnect IFP output from CTS input (J304 to J307)
2001-06-03 | 7:18 |  |  |  | Config: terminate CTS input J307; Spec Anal on IFP output J304
2001-06-03 | 7:18 |  |  |  | Config: Spec Anal, Recall, State 2
2001-06-03 | 7:20 | 0:01 | smm LNA OFF/ |  | Record Trace B
2001-06-03 | 7:22 | 0:01 | smm LNA ON/ |  | Record Trace A; Filename: TV0162.tdx
2001-06-03
2001-06-03 | 7:23 | 0:05 |  |  | "4.2 Noise Figure of the CTS-Spectrum"
2001-06-03 | 7:23 | 0:00 |  |  | Config: No change
2001-06-03 | 7:25 | 0:05 | CTS -DUAL CONTINUUM/1 |  | "cold" configuration ("IFP off")
2001-06-03 | 7:32 | 0:05 | CTS -DUAL CONTINUUM/1 |  | "hot" configuration ("IFP on") from Test 4.1
2001-06-03 | 7:37
2001-06-03 | 7:37 |  |  |  | Test Ports as per "4.3 IF Frequency Sweep Test"
2001-06-03 | 7:30 | 0:03 |  |  | Config: connect IFP output to CTS input (J304 to J307)
2001-06-03 | 7:30 | 0:00 |  |  | Config: connect Spec Anal to PLE Test Port (J381)
2001-06-03 | 7:30 |  |  |  | Config: Spec Anal, Recall, State 0
2001-06-03 | 7:37 | 0:03 |  |  | Config: connect Sig Gen to smm coupler, RF on
2001-06-03 | 7:37
2001-06-03 | 7:38 | 0:05 | CTS -DUAL CONTINUUM/1 |  | SigGen=5.753 GHz (-80 dBm)
2001-06-03 | 7:43 | 0:05 | CTS -DUAL CONTINUUM/2 |  | SigGen=5.877 GHz
2001-06-03 | 7:49 | 0:05 | CTS -DUAL CONTINUUM/3 |  | SigGen=9.667 GHz
2001-06-03 | 7:54 | 0:05 | CTS -DUAL CONTINUUM/4 |  | SigGen=9.685 GHz
2001-06-03 | 7:59 | 0:05 | CTS -DUAL CONTINUUM/5 |  | SigGen=10.791 GHz
2001-06-03 | 8:05 | 0:05 | CTS -DUAL CONTINUUM/6 |  | SigGen=13.455 GHz
2001-06-03 | 8:12 | 0:05 | CTS -DUAL CONTINUUM/7 |  | SigGen=15.137 GHz
2001-06-03 | 8:18 | 0:05 | CTS -DUAL CONTINUUM/8 |  | SigGen=16.338 GHz
2001-06-03 | 8:23
2001-06-03 | 8:23 |  |  |  | Config: Sig Gen RF off
2001-06-03 | 8:23
2001-06-03 | 8:23 |  |  |  | Test Ports as per "4.4 Linearity in CTS/Dual Continuum Mode"
2001-06-03 | 8:23 |  |  |  | Config: nominal pads
2001-06-03 | 8:26 | 0:03 | CTS-DUAL-CONTINUUM/1
2001-06-03 | 8:29 | 0:03 |  |  | Noise Source ON
2001-06-03 | 8:32 |  |  |  | Noise Source OFF
2001-06-03 | 8:32 | 0:03 |  |  | Config: add 2 dB ("+2" total)
2001-06-03 | 8:35 | 0:03 | CTS-DUAL-CONTINUUM/1
2001-06-03 | 8:39 | 0:03 |  |  | Noise Source ON
2001-06-03 | 8:42 |  |  |  | Noise Source OFF
2001-06-03 | 8:42 | 0:03 |  |  | Config: remove 4 dB ("-2" total)
2001-06-03 | 8:44 | 0:03 | CTS-DUAL-CONTINUUM/1
2001-06-03 | 8:47 | 0:03 |  |  | Noise Source ON
2001-06-03 | 8:50 |  |  |  | Noise Source OFF
2001-06-03
2001-06-03 |  |  |  |  | Test Ports as per "4.5 Linearity in Dual Continuum Mode"
2001-06-03 |  |  |  |  | Leave pads as they are (Config: "-2" total)
2001-06-03 | 9:21 | 0:03 | DUAL-CONTINUUM/1
2001-06-03 |  |  |  |  | Noise Source ON: Remove termination from RF cables going into coupler inputs. Connect to appropriate noise source.
2001-06-03 | 9:28 |  |  |  | Connect mm noise source (note: take off termination and pad/barrel (needed to make gender change on cable))
2001-06-03 | 9:28 | 0:03 |  |  | Connect submm noise source (note: take off termination and barrel)
2001-06-03 |  |  |  |  | Noise Source OFF: Disconnect coupler input cables and replace with termination assemblies
2001-06-03 | 9:32 |  |  |  | Disconnect mm noise source (note: disconnect cable and connect termination and pad/barrel)
2001-06-03 | 9:33 | 0:03 |  |  | Disconnect submm noise source (note: disconnect cable and connect termination and barrel)
2001-06-03 | 9:38 | 0:03 |  |  | Config: add 4 dB ("+2" total) to submm and mm inputs
2001-06-03 | 9:59 | 0:03 | DUAL-CONTINUUM/2
2001-06-03 |  |  |  |  | Noise Source ON: Remove termination from RF cables going into coupler inputs. Connect to appropriate noise source.
2001-06-03 | 10:04 |  |  |  | Connect mm noise source (note: take off termination and pad/barrel (needed to make gender change on cable))
2001-06-03 | 10:04 | 0:03 |  |  | Connect submm noise source (note: take off termination and barrel)
2001-06-03 |  |  |  |  | Noise Source OFF: Disconnect coupler input cables and replace with termination assemblies
2001-06-03 | 10:14 |  |  |  | Disconnect mm noise source (note: disconnect cable and connect termination and pad/barrel)
2001-06-03 | 10:14 | 0:03 |  |  | Disconnect submm noise source (note: disconnect cable and connect termination and barrel)
2001-06-03 | 10:19 | 0:03 |  |  | Config nominal: Remove 4 dB pad from submm and mm inputs. Replace with 2 dB (reference, or "0" total) at inputs.
2001-06-03 | 10:23 | 0:03 | DUAL-CONTINUUM/2
2001-06-03 |  |  |  |  | Noise Source ON: Remove termination from RF cables going into coupler inputs. Connect to appropriate noise source.
2001-06-03 | 10:27 |  |  |  | Connect mm noise source (note: take off termination and pad/barrel (needed to make gender change on cable))
2001-06-03 | 10:27 | 0:03 |  |  | Connect submm noise source (note: take off termination and barrel)
2001-06-03 |  |  |  |  | Noise Source OFF: Disconnect coupler input cables and replace with termination assemblies
2001-06-03 | 10:31 |  |  |  | Disconnect mm noise source (note: disconnect cable and connect termination and pad/barrel)
2001-06-03 | 10:31 | 0:03 |  |  | Disconnect submm noise source (note: disconnect cable and connect termination and barrel)
2001-06-03
2001-06-03 |  |  |  |  | Test Ports as per "4.6 LO lock and Frequency Switching Test" (Nominal)
2001-06-03 | 10:40 | 0:05 | CTS -DUAL CONTINUUM/ |  | Record Spectra per 4.6...
2001-06-03 | 10:45 |  |  |  | Filename: TV0163.tdx - TV0168.tdx
2001-06-03
2001-06-03 | 11:04 |  |  |  | Go to cycle 4
2001-06-03 | 11:04 |  |  |  | REMEMBER TO DECREASE THE TEMPERATURE SETTINGS FOR CTS (USE CTS WARMUP COMMAND IF CTS HAS BEEN OFF, USE CTS HEATER CONTROL COMMAND IF CTS IS ALREADY ON)
2001-06-03 | CYCLE 4
2001-06-03 |  |  |  |  | NOTES:
2001-06-03 | START TIME | INTERVAL | COMMAND |  | Test Ports in Nominal Configuration
2001-06-03 |  |  |  |  | Noise Sources OFF
2001-06-03 |  |  |  |  | Spectrum Analyzer on PLE Test Port (J381)
2001-06-03 |  |  |  |  | SEE TEMPERATURE CYCLE TABLE
2001-06-03 |  |  |  |  | CYCLE NUMBER 4
2001-06-03 | 11:06 |  |  |  | Going to +35 at interface
2001-06-03 | 11:06 |  |  |  | REQUEST LARGE PLATE TEMPERATURE= 32 C
2001-06-03 | 11:06 | 0:00 |  |  | REQUEST SMALL OB PLATE TEMPERATURE= 32C
2001-06-03 | 11:06 |  |  |  | REQUEST COLD LOAD PLATE TEMPERATURE= COLD
2001-06-03 | 11:06 |  | didn't do this |  | Record Spectra as per "4.6 LO lock and Frequency Switching Test" as necessary during transition.
2001-06-03 | 11:06 |  | didn't do this |  | Filename: TV0169.tdx to TV0170.tdx (30 MHz sweep only) No Files written
2001-06-03 | 11:06 | 0:00 |  |  | AFTER THREE PLATES HAVE STABILIZED, RECORD TEMPERATURES AND PROCEED TLARGE= 31.75 ;TSMALL = 31.74 ; TCOLD = -183.2
2001-06-03 | 11:06 |  | large and small plates should regulate to less than 1 deg c
2001-06-03 |  |  |  |  | INSTRUMENT MAY ALREADY BE POWERED ON: ENTER "NEW POWER ON" NUMBER:RECORD VOLTAGE= 28.3 ;AMP = 2.48
2001-06-03 | 11:06 | 0:00 | POWER IS ON
2001-06-03 | 11:06 | 0:00 | USO is on |  | If USO IS TURNED OFF, ALLOW 30 MINUTES WARMUP BEFORE PROCEEDING OTHERWISE PROCEED AFTER ISSUING COMMAND
2001-06-03 | 11:06 | 0:00 |  |  | THIS COMMAND IS CYCLE DEPENDENT, HEATER IS ALWAYS 0(HIGH), T CHANGES WITH LARGE PLATE TEMPERATURE; SEE TABLE; ALLOW 30 MINUTES FOR WARMUP
2001-06-03 | 12:24 | 0:30 | COMMAND |  | CTS Heater Contol = 60 degrees C
2001-06-03 | 12:56 | 0:00 | CTS -DUAL CONTINUUM
2001-06-03
2001-06-03 |  |  |  |  | Needed barrel connectors to terminate for next test. None available. So, took terminations off input cables, re-connected noise sources to input cables, and turned power off to noise sources.
2001-06-03
2001-06-03 | 12:56 |  |  |  | Test Ports as per "4.1 Noise Figure of the IFP"
2001-06-03 | 13:15 | 0:05 |  |  | Config: disconnect Spec Anal from and terminate PLE Test Port
2001-06-03 | 13:20 |  |  |  | Config: disconnect IFP output from CTS input (J304 to J307)
2001-06-03 | 13:20 |  |  |  | Config: terminate CTS input J307; Spec Anal on IFP output J304
2001-06-03 | 13:20 |  |  |  | Config: Spec Anal, Recall, State 2
2001-06-03 | 13:20 |  |  |  | Record Trace B
2001-06-03 | 13:25 | 0:01 | smm LNA OFF/ |  | Record Trace A; Filename: TV0169.tdx
2001-06-03 | 13:28 | 0:01 | smm LNA ON/
2001-06-03 |  |  |  |  | "4.2 Noise Figure of the CTS-Spectrum"
2001-06-03 |  |  |  |  | Config: No change
2001-06-03 | 13:32 |  |  |  | "cold" configuration ("IFP off"), Record Trace A; Filename: TV0170.tdx
2001-06-03 | 13:32 | 0:05 | CTS -DUAL CONTINUUM/1
2001-06-03 |  |  |  |  | Config: unterminate CTS input J307; demate Spec Anal from IFP output J304
2001-06-03 |  |  |  |  | Config: connect IFP output to CTS input (J304 to J307)
2001-06-03 |  |  |  |  | Config: unterminate PLE Test Port and connect Spec Anal to PLE Test Port
2001-06-03 | 13:44 |  |  |  | "hot" configuration ("IFP on") from Test 4.2 (nominal configuration)
2001-06-03 | 13:45 | 0:05 | CTS -DUAL CONTINUUM/1
2001-06-03
2001-06-03 | 13:50 |  |  |  | Test Ports as per "4.3 IF Frequency Sweep Test"
2001-06-03 | 13:50 |  |  |  | Config: connect IFP output to CTS input (J304 to J307) [already done]
2001-06-03 | 13:50 |  |  |  | Config: connect Spec Anal to PLE Test Port (J381) [already done]
2001-06-03 | 13:50 |  |  |  | Config: Spec Anal, Recall, State 0
2001-06-03 | 13:53 |  |  |  | Config: connect Sig Gen to smm coupler
2001-06-03 | 13:55 |  | RF On |  | Turn Sig Gen RF On
2001-06-03 | 13:55 |  | Change Frequency |  | SigGen=5.753 GHz (-80 dBm)
2001-06-03 | 13:56 | 0:05 | CTS -DUAL CONTINUUM/1
2001-06-03 |  |  | Change Frequency |  | SigGen=5.877 GHz
2001-06-03 | 14:01 | 0:05 | CTS -DUAL CONTINUUM/2
2001-06-03 |  |  | Change Frequency |  | SigGen=9.667 GHz
2001-06-03 | 14:06 | 0:05 | CTS -DUAL CONTINUUM/3
2001-06-03 |  |  | Change Frequency |  | SigGen=9.685 GHz
2001-06-03 | 14:11 | 0:05 | CTS -DUAL CONTINUUM/4
2001-06-03 |  |  | Change Frequency |  | SigGen=10.791 GHz
2001-06-03 | 14:16 | 0:05 | CTS -DUAL CONTINUUM/5
2001-06-03 |  |  | Change Frequency |  | SigGen=13.455 GHz
2001-06-03 | 14:21 | 0:05 | CTS -DUAL CONTINUUM/6
2001-06-03 |  |  | Change Frequency |  | SigGen=15.137 GHz
2001-06-03 | 14:26 | 0:05 | CTS -DUAL CONTINUUM/7
2001-06-03 |  |  | Change Frequency |  | SigGen=16.338 GHz
2001-06-03 | 14:31 | 0:05 | CTS -DUAL CONTINUUM/8
2001-06-03 |  |  |  |  | Config: Sig Gen RF off.
2001-06-03 | 14:36 |  | RF Off |  | Turn RF Off
2001-06-03
2001-06-03 |  |  |  |  | Test Ports as per "4.4 Linearity in CTS/Dual Continuum Mode"
2001-06-03 | 14:36 |  |  |  | Remove submm coupler input line from Sig Gen RF out. Put termination on submm coupler input line.
2001-06-03 | 14:36 |  |  |  | Config: nominal state.
2001-06-03 |  |  |  |  | Ensure "0" dB state at smm and mm couplers (2 dB at each coupler) Note: On smm, this is two 1dB pads. On mm, this is one 2 dB pad.
2001-06-03 | 14:50 | 0:05 | CTS-DUAL-CONTINUUM/1
2001-06-03 | 14:57 |  | Connect Noise Sources |  | Noise Source ON
2001-06-03 | 14:58 | 0:05 | CTS-DUAL-CONTINUUM/1
2001-06-03 | 15:04 |  |  |  | Noise Source OFF
2001-06-03 | 15:05 |  |  |  | Config: "+2 dB" state
2001-06-03 |  |  |  |  | Remove 2 dB (total) pads from smm and mm couplers. Insert 4 dB pads in their place.
2001-06-03 | 15:05 | 0:05 | CTS-DUAL-CONTINUUM/1
2001-06-03 | 15:11 |  | Connect Noise Sources |  | Noise Source ON
2001-06-03 | 15:11 | 0:05 | CTS-DUAL-CONTINUUM/1
2001-06-03 | 15:17 |  |  |  | Noise Source OFF
2001-06-03 | 15:18 |  |  |  | Config: "-2 dB" state
2001-06-03 |  |  |  |  | Remove 4 dB pads from smm and mm couplers. Connect lines directly to couplers.
2001-06-03 | 15:18 | 0:05 | CTS-DUAL-CONTINUUM/1
2001-06-03 | 15:25 |  | Connect Noise Sources |  | Noise Source ON
2001-06-03 | 15:26 | 0:05 | CTS-DUAL-CONTINUUM/1
2001-06-03 | 15:32 |  |  |  | Noise Source OFF
2001-06-03
2001-06-03 |  |  |  |  | Test Ports as per "4.5 Linearity in Dual Continuum Mode"
2001-06-03 |  |  |  |  | Leave pads as they are (Config: ("-2" total))
2001-06-03
2001-06-03 | 15:32 |  |  |  | Config: "-2 dB" state
2001-06-03 |  |  |  |  | Ensure "-2" dB state at smm and mm couplers. Lines connected directly to couplers
2001-06-03 | 15:34 | 0:05 | DUAL-CONTINUUM/1
2001-06-03 | 15:40 |  | Connect Noise Sources |  | Noise Source ON
2001-06-03 | 15:40 | 0:05 | DUAL-CONTINUUM/1
2001-06-03 | 15:46 |  |  |  | Noise Source OFF
2001-06-03 | 15:48 |  |  |  | Config: "+2 dB" state
2001-06-03 |  |  |  |  | Insert 4 dB pads at couplers.
2001-06-03 | 15:48 | 0:05 | DUAL-CONTINUUM/1
2001-06-03 | 15:55 |  | Connect Noise Sources |  | Noise Source ON
2001-06-03 | 15:55 | 0:05 | DUAL-CONTINUUM/1
2001-06-03 | 16:02 |  |  |  | Noise Source OFF
2001-06-03 | 16:05 |  |  |  | Config: nominal state
2001-06-03 |  |  |  |  | Remove 4 dB pads from smm and mm couplers. Go to "0" dB state at smm and mm couplers (2 dB at each coupler) Note: On smm, this is two 1dB pads. On mm, this is one 2 dB pad.
2001-06-03 | 16:06 | 0:05 | DUAL-CONTINUUM/1
2001-06-03 | 16:13 |  | Connect Noise Sources |  | Noise Source ON
2001-06-03 | 16:13 | 0:05 | DUAL-CONTINUUM/1
2001-06-03 | 16:18 |  |  |  | Noise Source OFF
2001-06-03
2001-06-03
2001-06-03 | 16:23 |  |  |  | Test Ports as per "4.6 LO lock and Frequency Switching Test" (Nominal)
2001-06-03 | 16:23 | 0:05 | CTS -DUAL CONTINUUM/
2001-06-03 | 16:40 |  |  |  | Record Spectra per 4.6… Filename: TV0170.tdx - TV0175.tdx
2001-06-03 | 16:40
2001-06-03 | 16:40 |  |  |  | Go to cycle 5
2001-06-03 | 16:40 |  |  |  | REMEMBER TO DECREASE THE TEMPERATURE SETTINGS FOR CTS (USE CTS WARMUP COMMAND IF CTS HAS BEEN OFF, USE CTS HEATER CONTROL COMMAND IF CTS IS ALREADY ON)
2001-06-03
2001-06-03 | CYCLE 5
2001-06-03 |  |  |  |  | NOTES:
2001-06-03 | START TIME | INTERVAL | COMMAND |  | Test Ports in Nominal Configuration
2001-06-03 |  |  |  |  | Noise Sources OFF
2001-06-03 |  |  |  |  | Spectrum Analyzer on PLE Test Port (J381)
2001-06-03 |  |  |  |  | SEE TEMPERATURE CYCLE TABLE
2001-06-03 |  |  |  |  | CYCLE NUMBER 5
2001-06-03 | 16:43 |  |  |  | Going to +25 at interface
2001-06-03 | 16:43 |  |  |  | REQUEST LARGE PLATE TEMPERATURE= 22 C
2001-06-03 | 16:43 | 0:00 |  |  | REQUEST SMALL OB PLATE TEMPERATURE= 22C
2001-06-03 | 16:43 | 0:15 |  |  | REQUEST COLD LOAD PLATE TEMPERATURE= COLD
2001-06-03 | 16:59 |  |  |  | Record Spectra as per "4.6 LO lock and Frequency Switching Test" as necessary during transition.
2001-06-03 | 16:59 | 0:15 |  |  | Filename: TV0176.tdx to TV0177.tdx (30 MHz sweep only)
2001-06-03 | 17:17 | 0:15 |  |  | Filename: TV0178.tdx to TV0179.tdx (30 MHz sweep only)
2001-06-03 | 17:31 | 0:15 |  |  | Filename: TV0180.tdx to TV0181.tdx (30 MHz sweep only)
2001-06-03 | 17:58 | 0:00 |  |  | AFTER THREE PLATES HAVE STABILIZED, RECORD TEMPERATURES AND PROCEED TLARGE= 22.039 ;TSMALL = 21.992 ; TCOLD = -172.0
2001-06-03 | 17:58 |  | large and small plates should regulate to less than 1 deg c
2001-06-03 |  |  |  |  | INSTRUMENT MAY ALREADY BE POWERED ON: ENTER "NEW POWER ON" NUMBER:RECORD VOLTAGE= 28.3 ;AMP = 2.52
2001-06-03 | 17:58 | 0:00 | POWER IS ON
2001-06-03 | 17:58 | 0:00 | USO is on |  | If USO IS TURNED OFF, ALLOW 30 MINUTES WARMUP BEFORE PROCEEDING OTHERWISE PROCEED AFTER ISSUING COMMAND
2001-06-03 | 17:58 | 0:00 |  |  | THIS COMMAND IS CYCLE DEPENDENT, HEATER IS ALWAYS 0(HIGH), T CHANGES WITH LARGE PLATE TEMPERATURE; SEE TABLE; ALLOW 30 MINUTES FOR WARMUP
2001-06-03 | 18:01 | 0:30 | COMMAND |  | CTS Heater Contol = 50 degrees C
2001-06-03 |  |  |  |  | according to Warmup & Heater Control Table, the Heater Control should be set to 60! We followed above instruction to set to 50.
2001-06-03 | 18:31 | 0:00 | CTS -DUAL CONTINUUM
2001-06-03
2001-06-03 | 18:31 | 0:05 |  |  | Test Ports as per "4.1 Noise Figure of the IFP"
2001-06-03 | 18:37 |  |  |  | Config: disconnect Spec Anal from and terminate PLE Test Port
2001-06-03 | 18:37 |  |  |  | Config: disconnect IFP output from CTS input (J304 to J307)
2001-06-03 | 18:37 |  |  |  | Config: terminate CTS input J307; Spec Anal on IFP output J304
2001-06-03 | 18:37 |  |  |  | Config: Spec Anal, Recall, State 2
2001-06-03 | 18:37 |  |  |  | Record Trace B
2001-06-03 | 18:38 | 0:01 | smm LNA OFF/ |  | Record Trace A; Filename: TV0182.tdx
2001-06-03 | 18:38 |  | mm LNA On |  | inadvertently turned mm off instead of smm
2001-06-03 | 18:40 |  | smm LNA OFF/ |  | recorded spectra
2001-06-03 | 18:41 | 0:01 | smm LNA ON/
2001-06-03 |  |  |  |  | "4.2 Noise Figure of the CTS-Spectrum"
2001-06-03 |  |  |  |  | Config: No change
2001-06-03 | 18:44 |  |  |  | "cold" configuration ("IFP off"), Record Trace A using Recall State 2; Filename: TV0183.tdx
2001-06-03 | 18:45 | 0:05 | CTS -DUAL CONTINUUM/1
2001-06-03 |  |  |  |  | Config: unterminate CTS input J307; demate Spec Anal from IFP output J304
2001-06-03 |  |  |  |  | Config: connect IFP output to CTS input (J304 to J307)
2001-06-03 |  |  |  |  | Config: unterminate PLE Test Port and connect Spec Anal to PLE Test Port
2001-06-03 | 18:51 |  |  |  | "hot" configuration ("IFP on") from Test 4.2 (nominal configuration)
2001-06-03 | 18:52 | 0:05 | CTS -DUAL CONTINUUM/1
2001-06-03
2001-06-03 | 18:56 |  |  |  | Test Ports as per "4.3 IF Frequency Sweep Test"
2001-06-03 | 18:56 |  |  |  | Config: connect IFP output to CTS input (J304 to J307) [already done]
2001-06-03 | 18:56 |  |  |  | Config: connect Spec Anal to PLE Test Port (J381) [already done]
2001-06-03 | 18:56 |  |  |  | Config: Spec Anal, Recall, State 0
2001-06-03 | 18:56 |  |  |  | Config: connect Sig Gen to smm coupler
2001-06-03 | 18:56 |  | RF On |  | Turn Sig Gen RF On
2001-06-03 | 18:57 |  | Change Frequency |  | SigGen=5.753 GHz (-80 dBm)
2001-06-03 | 18:57 | 0:05 | CTS -DUAL CONTINUUM/1
2001-06-03 |  |  | Change Frequency |  | SigGen=5.877 GHz
2001-06-03 | 19:02 | 0:05 | CTS -DUAL CONTINUUM/2
2001-06-03 |  |  | Change Frequency |  | SigGen=9.667 GHz
2001-06-03 | 19:07 | 0:05 | CTS -DUAL CONTINUUM/3
2001-06-03 |  |  | Change Frequency |  | SigGen=9.685 GHz
2001-06-03 | 19:12 | 0:05 | CTS -DUAL CONTINUUM/4
2001-06-03 |  |  | Change Frequency |  | SigGen=10.791 GHz
2001-06-03 | 19:17 | 0:05 | CTS -DUAL CONTINUUM/5
2001-06-03 |  |  | Change Frequency |  | SigGen=13.455 GHz
2001-06-03 | 19:22 | 0:05 | CTS -DUAL CONTINUUM/6
2001-06-03 |  |  | Change Frequency |  | SigGen=15.137 GHz
2001-06-03 | 19:27 | 0:05 | CTS -DUAL CONTINUUM/7
2001-06-03 |  |  | Change Frequency |  | SigGen=16.338 GHz
2001-06-03 | 19:32 | 0:05 | CTS -DUAL CONTINUUM/8
2001-06-03 | 19:38 |  | RF Off |  | Turn SigGen RF Off
2001-06-03
2001-06-03 |  |  |  |  | Test Ports as per "4.4 Linearity in CTS/Dual Continuum Mode"
2001-06-03 | 19:38 |  |  |  | Remove submm coupler input line from Sig Gen RF out. Put termination on submm coupler input line.
2001-06-03 | 19:38 |  |  |  | Config: nominal state.
2001-06-03 |  |  |  |  | Ensure "0" dB state at smm and mm couplers (2 dB at each coupler) Note: On smm, this is two 1dB pads. On mm, this is one 2 dB pad.
2001-06-03 | 19:38 | 0:05 | CTS-DUAL-CONTINUUM/1
2001-06-03 | 19:44 |  | Connect Noise Sources |  | Noise Source ON
2001-06-03 | 19:44 | 0:05 | CTS-DUAL-CONTINUUM/1
2001-06-03 | 19:53 |  |  |  | Noise Source OFF
2001-06-03 | 19:53 |  |  |  | Config: "+2 dB" state
2001-06-03 |  |  |  |  | Remove 2 dB (total) pads from smm and mm couplers. Insert 4 dB pads in their place.
2001-06-03 | 19:53 | 0:05 | CTS-DUAL-CONTINUUM/1
2001-06-03 | 19:59 |  | Connect Noise Sources |  | Noise Source ON
2001-06-03 | 19:59 | 0:05 | CTS-DUAL-CONTINUUM/1
2001-06-03 | 20:07 |  |  |  | Noise Source OFF
2001-06-03 | 20:07 |  |  |  | Config: "-2 dB" state
2001-06-03 |  |  |  |  | Remove 4 dB pads from smm and mm couplers. Connect lines directly to couplers.
2001-06-03 | 20:07 | 0:05 | CTS-DUAL-CONTINUUM/1
2001-06-03 | 20:12 |  | Connect Noise Sources |  | Noise Source ON
2001-06-03 | 20:12 | 0:05 | CTS-DUAL-CONTINUUM/1
2001-06-03 | 20:17 |  |  |  | Noise Source OFF
2001-06-03
2001-06-03 |  |  |  |  | Test Ports as per "4.5 Linearity in Dual Continuum Mode"
2001-06-03 |  |  |  |  | Leave pads as they are (Config: ("-2" total))
2001-06-03
2001-06-03 | 20:17 |  |  |  | Config: "-2 dB" state
2001-06-03 |  |  |  |  | Ensure "-2" dB state at smm and mm couplers. Lines connected directly to couplers
2001-06-03 | 20:17 | 0:05 | DUAL-CONTINUUM/1
2001-06-03 | 20:25 |  | Connect Noise Sources |  | Noise Source ON
2001-06-03 | 20:25 | 0:05 | DUAL-CONTINUUM/1
2001-06-03 | 20:31 |  |  |  | Noise Source OFF
2001-06-03 | 20:31 |  |  |  | Config: "+2 dB" state
2001-06-03 |  |  |  |  | Insert 4 dB pads at couplers.
2001-06-03 | 20:31 | 0:05 | DUAL-CONTINUUM/1
2001-06-03 | 20:38 |  | Connect Noise Sources |  | Noise Source ON
2001-06-03 | 20:38 | 0:05 | DUAL-CONTINUUM/1
2001-06-03 | 20:44 |  |  |  | Noise Source OFF
2001-06-03 | 20:44 |  |  |  | Config: nominal state
2001-06-03 |  |  |  |  | Remove 4 dB pads from smm and mm couplers. Go to "0" dB state at smm and mm couplers (2 dB at each coupler) Note: On smm, this is two 1dB pads. On mm, this is one 2 dB pad.
2001-06-03 | 20:44 | 0:05 | DUAL-CONTINUUM/1
2001-06-03 | 20:50 |  | Connect Noise Sources |  | Noise Source ON
2001-06-03 | 20:50 | 0:05 | DUAL-CONTINUUM/1
2001-06-03 | 20:56 |  |  |  | Noise Source OFF
2001-06-03
2001-06-03
2001-06-03 | 20:56 |  |  |  | Test Ports as per "4.6 LO lock and Frequency Switching Test" (Nominal)
2001-06-03 | 20:56 | 0:05 | CTS -DUAL CONTINUUM/
2001-06-03 | 20:56 |  |  |  | Record Spectra per 4.6...
2001-06-03 | 21:08 |  |  |  | Filename: TV0184.tdx - TV0189.tdx
2001-06-03 | 21:08
2001-06-03 | 21:08 |  |  |  | Go to cycle 6
2001-06-03 | 21:08 |  |  |  | REMEMBER TO DECREASE THE TEMPERATURE SETTINGS FOR CTS (USE CTS WARMUP COMMAND IF CTS HAS BEEN OFF, USE CTS HEATER CONTROL COMMAND IF CTS IS ALREADY ON)
2001-06-03 | CYCLE 6
2001-06-03 |  |  |  |  | NOTES:
2001-06-03 | START TIME | INTERVAL | COMMAND |  | Test Ports in Nominal Configuration
2001-06-03 |  |  |  |  | Noise Sources OFF
2001-06-03 |  |  |  |  | Spectrum Analyzer on PLE Test Port (J381)
2001-06-03 |  |  |  |  | SEE TEMPERATURE CYCLE TABLE
2001-06-03 |  |  |  |  | CYCLE NUMBER 6
2001-06-03 | 21:10 |  |  |  | Going to +15 at interface
2001-06-03 | 21:10 |  |  |  | REQUEST LARGE PLATE TEMPERATURE= 12 C
2001-06-03 | 21:10 | 0:00 |  |  | REQUEST SMALL OB PLATE TEMPERATURE= 12C
2001-06-03 | 21:10 | 0:15 |  |  | REQUEST COLD LOAD PLATE TEMPERATURE= COLD
2001-06-03 | 21:26 |  |  |  | Record Spectra as per "4.6 LO lock and Frequency Switching Test" as necessary during transition.
2001-06-03 | 21:26 | 0:15 |  |  | Filename: TV0190.tdx to TV0191.tdx (30 MHz sweep only)
2001-06-03 | 21:49 | 0:15 |  |  | Filename: TV0192.tdx to TV0193.tdx (30 MHz sweep only)
2001-06-03 | 22:06 | 0:15 |  |  | Filename: TV0194.tdx to TV0195.tdx (30 MHz sweep only)
2001-06-03 | 22:16 | 0:00 |  |  | AFTER THREE PLATES HAVE STABILIZED, RECORD TEMPERATURES AND PROCEED TLARGE= 11.838 ;TSMALL = 11.926 ; TCOLD = -172.4
2001-06-03 | 22:16 |  | large and small plates should regulate to less than 1 deg c
2001-06-03 |  |  |  |  | INSTRUMENT MAY ALREADY BE POWERED ON: ENTER "NEW POWER ON" NUMBER:RECORD VOLTAGE= 28.3 ;AMP = 2.46
2001-06-03 | 22:16 | 0:00 | POWER IS ON
2001-06-03 | 22:16 | 0:00 | USO is on |  | If USO IS TURNED OFF, ALLOW 30 MINUTES WARMUP BEFORE PROCEEDING OTHERWISE PROCEED AFTER ISSUING COMMAND
2001-06-03 | 22:16 | 0:00 |  |  | THIS COMMAND IS CYCLE DEPENDENT, HEATER IS ALWAYS 0(HIGH), T CHANGES WITH LARGE PLATE TEMPERATURE; SEE TABLE; ALLOW 30 MINUTES FOR WARMUP
2001-06-03 | 22:16 | 0:30 | COMMAND |  | CTS Heater Contol = 40 degrees C
2001-06-03 | 22:38 | 0:00 | CTS -DUAL CONTINUUM |  | automatic calibration
2001-06-03
2001-06-03 | 22:38 | 0:05 |  |  | Test Ports as per "4.1 Noise Figure of the IFP"
2001-06-03 | 22:43 |  |  |  | Config: disconnect Spec Anal from and terminate PLE Test Port
2001-06-03 | 22:43 |  |  |  | Config: disconnect IFP output from CTS input (J304 to J307)
2001-06-03 | 22:43 |  |  |  | Config: terminate CTS input J307; Spec Anal on IFP output J304
2001-06-03 | 22:43 |  |  |  | Config: Spec Anal, Recall, State 2
2001-06-03 | 22:43 |  |  |  | Record Trace B
2001-06-03 | 22:43 | 0:01 | smm LNA OFF/ |  | Record Trace A; Filename: TV0196.tdx
2001-06-03 | 22:45 | 0:01 | smm LNA ON/
2001-06-03 |  |  |  |  | "4.2 Noise Figure of the CTS-Spectrum"
2001-06-03 |  |  |  |  | Config: No change
2001-06-03 | 22:47 |  |  |  | "cold" configuration ("IFP off"), Record Trace A using Recall State 2; Filename: TV0197.tdx
2001-06-03 | 22:47 | 0:05 | CTS -DUAL CONTINUUM/1
2001-06-03 |  |  |  |  | Config: unterminate CTS input J307; demate Spec Anal from IFP output J304
2001-06-03 |  |  |  |  | Config: connect IFP output to CTS input (J304 to J307)
2001-06-03 |  |  |  |  | Config: unterminate PLE Test Port and connect Spec Anal to PLE Test Port
2001-06-03 | 22:54 |  |  |  | "hot" configuration ("IFP on") from Test 4.2 (nominal configuration)
2001-06-03 | 22:54 | 0:05 | CTS -DUAL CONTINUUM/1
2001-06-03
2001-06-03 | 23:00 |  |  |  | Test Ports as per "4.3 IF Frequency Sweep Test"
2001-06-03 | 23:00 |  |  |  | Config: connect IFP output to CTS input (J304 to J307) [already done]
2001-06-03 | 23:00 |  |  |  | Config: connect Spec Anal to PLE Test Port (J381) [already done]
2001-06-03 | 23:00 |  |  |  | Config: Spec Anal, Recall, State 0
2001-06-03 | 23:00 |  |  |  | Config: connect Sig Gen to smm coupler
2001-06-03 | 23:00 |  | RF On |  | Turn Sig Gen RF On
2001-06-03 | 23:00 |  | Change Frequency |  | SigGen=5.753 GHz (-80 dBm)
2001-06-03 | 23:00 | 0:05 | CTS -DUAL CONTINUUM/1
2001-06-03 |  |  | Change Frequency |  | SigGen=5.877 GHz
2001-06-03 | 23:04 | 0:05 | CTS -DUAL CONTINUUM/2
2001-06-03 |  |  | Change Frequency |  | SigGen=9.667 GHz
2001-06-03 | 23:09 | 0:05 | CTS -DUAL CONTINUUM/3
2001-06-03 |  |  | Change Frequency |  | SigGen=9.685 GHz
2001-06-03 | 23:15 | 0:05 | CTS -DUAL CONTINUUM/4
2001-06-03 |  |  | Change Frequency |  | SigGen=10.791 GHz
2001-06-03 | 23:19 | 0:05 | CTS -DUAL CONTINUUM/5
2001-06-03 |  |  | Change Frequency |  | SigGen=13.455 GHz
2001-06-03 | 23:24 | 0:05 | CTS -DUAL CONTINUUM/6
2001-06-03 |  |  | Change Frequency |  | SigGen=15.137 GHz
2001-06-03 | 23:29 | 0:05 | CTS -DUAL CONTINUUM/7
2001-06-03 |  |  | Change Frequency |  | SigGen=16.338 GHz
2001-06-03 | 23:34 | 0:05 | CTS -DUAL CONTINUUM/8
2001-06-03 | 23:40 |  | RF Off |  | Turn SigGen RF Off
2001-06-03
2001-06-03 |  |  |  |  | Test Ports as per "4.4 Linearity in CTS/Dual Continuum Mode"
2001-06-03 | 23:40 |  |  |  | Remove submm coupler input line from Sig Gen RF out. Put termination on submm coupler input line.
2001-06-03 | 23:40 |  |  |  | Config: nominal state.
2001-06-03 |  |  |  |  | Ensure "0" dB state at smm and mm couplers (2 dB at each coupler) Note: On smm, this is two 1dB pads. On mm, this is one 2 dB pad.
2001-06-03 | 23:40 | 0:05 | CTS-DUAL-CONTINUUM/1
2001-06-03 | 23:45 |  | Connect Noise Sources |  | Noise Source ON
2001-06-03 | 23:45 | 0:05 | CTS-DUAL-CONTINUUM/1
| 23:53 |  |  |  | Noise Source OFF
| 23:53 |  |  |  | Config: "+2 dB" state
Remove 2 dB (total) pads from smm and mm couplers. Insert 4 dB pads in their place.
| 23:53 | 0:05 | CTS-DUAL-CONTINUUM/1
Mark Hofstadter and Robert Nowicki on duty
2001-06-04 | 0:00 |  | Connect Noise Sources |  | Noise Source ON
2001-06-04 | 0:00 | 0:05 | CTS-DUAL-CONTINUUM/1
2001-06-04 | 0:08 |  |  |  | Noise Source OFF
2001-06-04 | 0:08 |  |  |  | Config: "-2 dB" state
2001-06-04 |  |  |  |  | Remove 4 dB pads from smm and mm couplers. Connect lines directly to couplers.
2001-06-04 | 0:08 | 0:05 | CTS-DUAL-CONTINUUM/1
2001-06-04 | 0:14 |  | Connect Noise Sources |  | Noise Source ON
2001-06-04 | 0:14 | 0:05 | CTS-DUAL-CONTINUUM/1
2001-06-04 | 0:21 |  |  |  | Noise Source OFF
2001-06-04
2001-06-04 |  |  |  |  | Test Ports as per "4.5 Linearity in Dual Continuum Mode"
2001-06-04 |  |  |  |  | Leave pads as they are (Config: ("-2" total))
2001-06-04
2001-06-04 | 0:23 |  |  |  | Config: "-2 dB" state
2001-06-04 |  |  |  |  | Ensure "-2" dB state at smm and mm couplers. Lines connected directly to couplers
2001-06-04 | 0:23 | 0:05 | DUAL-CONTINUUM/1
2001-06-04 | 0:29 |  | Connect Noise Sources |  | Noise Source ON
2001-06-04 | 0:30 | 0:05 | DUAL-CONTINUUM/1
2001-06-04 | 0:38 |  |  |  | Noise Source OFF
2001-06-04 | 0:38 |  |  |  | Config: "+2 dB" state
2001-06-04 |  |  |  |  | Insert 4 dB pads at couplers.
2001-06-04 | 0:38 | 0:05 | DUAL-CONTINUUM/1
2001-06-04 | 0:44 |  | Connect Noise Sources |  | Noise Source ON
2001-06-04 | 0:44 | 0:05 | DUAL-CONTINUUM/1
2001-06-04 | 0:53 |  |  |  | Noise Source OFF
2001-06-04 | 0:53 |  |  |  | Config: nominal state
2001-06-04 |  |  |  |  | Remove 4 dB pads from smm and mm couplers. Go to "0" dB state at smm and mm couplers (2 dB at each coupler) Note: On smm, this is two 1dB pads. On mm, this is one 2 dB pad.
2001-06-04 | 0:53 | 0:05 | DUAL-CONTINUUM/1
2001-06-04 | 0:59 |  | Connect Noise Sources |  | Noise Source ON
2001-06-04 | 0:59 | 0:05 | DUAL-CONTINUUM/1
2001-06-04 | 1:04 |  |  |  | Noise Source OFF
2001-06-04
2001-06-04
2001-06-04 | 1:04 |  |  |  | Test Ports as per "4.6 LO lock and Frequency Switching Test" (Nominal)
2001-06-04 | 1:05 |  | DUAL CONTINUUM |  | Erroneously sent dual continuum. Waiting for completion.
2001-06-04 | 1:08 | 0:15 | CTS -DUAL CONTINUUM/
2001-06-04 | 1:23 |  |  |  | Record Spectra per 4.6...
2001-06-04 | 1:23 |  |  |  | Filename: TV0198.tdx, freq=1598MHz, sweep=300MHz
2001-06-04 | 1:23 |  |  |  | Filename: TV0199.tdx, freq=1598MHz, sweep=30MHz
2001-06-04 | 1:23 |  |  |  | Filename: TV0200.tdx, freq=1598MHz, sweep=3MHz
2001-06-04 | 1:23 |  |  |  | Filename: TV0201.tdx, freq=1600.5MHz, sweep=300MHz
2001-06-04 | 1:23 |  |  |  | Filename: TV0202.tdx, freq=1600.5MHz, sweep=30MHz
2001-06-04 | 1:23 |  |  |  | Filename: TV0203.tdx, freq=1600.5MHz, sweep=3MHz
2001-06-04 | 1:23
2001-06-04 | 1:23 |  |  |  | Go to cycle 7
2001-06-04 | 1:25 |  |  |  | REMEMBER TO DECREASE THE TEMPERATURE SETTINGS FOR CTS (USE CTS WARMUP COMMAND IF CTS HAS BEEN OFF, USE CTS HEATER CONTROL COMMAND IF CTS IS ALREADY ON)
2001-06-04 | CYCLE 7
2001-06-04 |  |  |  |  | NOTES:
2001-06-04 | START TIME | INTERVAL | COMMAND |  | Test Ports in Nominal Configuration
2001-06-04 |  |  |  |  | Noise Sources OFF
2001-06-04 |  |  |  |  | Spectrum Analyzer on PLE Test Port (J381)
2001-06-04 |  |  |  |  | SEE TEMPERATURE CYCLE TABLE
2001-06-04 |  |  |  |  | CYCLE NUMBER 7
2001-06-04 | 1:25 |  |  |  | Going to +5 at interface
2001-06-04 | 1:25 |  |  |  | REQUEST LARGE PLATE TEMPERATURE= 2 C
2001-06-04 | 1:25 | 0:00 |  |  | REQUEST SMALL OB PLATE TEMPERATURE= 2C
2001-06-04 | 1:25 | 0:15 |  |  | REQUEST COLD LOAD PLATE TEMPERATURE= COLD
2001-06-04 | 1:43 |  |  |  | Record Spectra as per "4.6 LO lock and Frequency Switching Test" as necessary during transition.
2001-06-04 | 1:43 | 0:15 |  |  | Filename: TV0204.tdx to TV0205.tdx (30 MHz sweep only)
2001-06-04 | 1:58 | 0:15 |  |  | Filename: TV0206.tdx to TV0207.tdx (30 MHz sweep only)
2001-06-04 | 2:13 | 0:15 |  |  | Filename: TV0208.tdx to TV0209.tdx (30 MHz sweep only)
2001-06-04 | 2:28 | 0:00 |  |  | AFTER THREE PLATES HAVE STABILIZED, RECORD TEMPERATURES AND PROCEED TLARGE= 7.0 ;TSMALL = 2.4 ; TCOLD = -182.8
2001-06-04 | 2:28 |  | large and small plates should regulate to less than 1 deg c
2001-06-04 |  |  |  |  | INSTRUMENT MAY ALREADY BE POWERED ON: ENTER "NEW POWER ON" NUMBER:RECORD VOLTAGE= ;AMP =
2001-06-04 | 2:28 | 0:00 | POWER IS ON
2001-06-04 | 2:28 | 0:00 | USO is on |  | If USO IS TURNED OFF, ALLOW 30 MINUTES WARMUP BEFORE PROCEEDING OTHERWISE PROCEED AFTER ISSUING COMMAND
2001-06-04 | 2:28 | 0:00 |  |  | THIS COMMAND IS CYCLE DEPENDENT, HEATER IS ALWAYS 0(HIGH), T CHANGES WITH LARGE PLATE TEMPERATURE; SEE TABLE; ALLOW 30 MINUTES FOR WARMUP
2001-06-04 | 2:31 | 0:30 | COMMAND |  | CTS Heater Contol = 30 degrees C
2001-06-04 | 3:01 | 0:00 | CTS -DUAL CONTINUUM
2001-06-04
2001-06-04 | 3:01 | 0:05 |  |  | Test Ports as per "4.1 Noise Figure of the IFP"
2001-06-04 | 3:06 |  |  |  | Config: disconnect Spec Anal from and terminate PLE Test Port
2001-06-04 | 3:06 |  |  |  | Config: disconnect IFP output from CTS input (J304 to J307)
2001-06-04 | 3:06 |  |  |  | Config: terminate CTS input J307; Spec Anal on IFP output J304
2001-06-04 | 3:06 |  |  |  | Config: Spec Anal, Recall, State 2
2001-06-04 | 3:06 |  |  |  | Record Trace B
2001-06-04 | 3:08 | 0:01 | smm LNA OFF/ |  | Record Trace A; Filename: TV0210.tdx
2001-06-04 | 3:11 | 0:01 | smm LNA ON/
2001-06-04 |  |  |  |  | "4.2 Noise Figure of the CTS-Spectrum"
2001-06-04 |  |  |  |  | Config: No change
2001-06-04 | 3:12 |  |  |  | "cold" configuration ("IFP off"), Record Trace A using Recall State 2; Filename: TV0211.tdx
2001-06-04 | 3:13 | 0:05 | CTS -DUAL CONTINUUM/1
2001-06-04 |  |  |  |  | Config: unterminate CTS input J307; demate Spec Anal from IFP output J304
2001-06-04 |  |  |  |  | Config: connect IFP output to CTS input (J304 to J307)
2001-06-04 |  |  |  |  | Config: unterminate PLE Test Port and connect Spec Anal to PLE Test Port
2001-06-04 | 3:18 |  |  |  | "hot" configuration ("IFP on") from Test 4.2 (nominal configuration)
2001-06-04 | 3:18 | 0:05 | CTS -DUAL CONTINUUM/1
2001-06-04
2001-06-04 | 3:23 |  |  |  | Test Ports as per "4.3 IF Frequency Sweep Test"
2001-06-04 | 3:23 |  |  |  | Config: connect IFP output to CTS input (J304 to J307) [already done]
2001-06-04 | 3:23 |  |  |  | Config: connect Spec Anal to PLE Test Port (J381) [already done]
2001-06-04 | 3:23 |  |  |  | Config: Spec Anal, Recall, State 0
2001-06-04 | 3:23 |  |  |  | Config: connect Sig Gen to smm coupler
2001-06-04 | 3:23 |  | RF On |  | Turn Sig Gen RF On
2001-06-04 | 3:24 |  | Change Frequency |  | SigGen=5.753 GHz (-80 dBm)
2001-06-04 | 3:25 | 0:05 | CTS -DUAL CONTINUUM/1
2001-06-04 |  |  |  |  | Noticed that CTS temperature was still dropping, as per spectrometer sensors T1 and T3, from engineering data. Suspect procedure does not allow enough time for CTS to stabilize when cooling.
2001-06-04 |  |  | Change Frequency |  | SigGen=5.877 GHz
2001-06-04 | 3:32 | 0:05 | CTS -DUAL CONTINUUM/2
2001-06-04 |  |  | Change Frequency |  | SigGen=9.667 GHz
2001-06-04 | 3:36 | 0:05 | CTS -DUAL CONTINUUM/3
2001-06-04 |  |  | Change Frequency |  | SigGen=9.685 GHz
2001-06-04 | 3:40 | 0:05 | CTS -DUAL CONTINUUM/4
2001-06-04 |  |  | Change Frequency |  | SigGen=10.791 GHz
2001-06-04 | 3:45 | 0:05 | CTS -DUAL CONTINUUM/5
2001-06-04 |  |  |  |  | Note: CTS spetrometer T3 sensor has just now stabilized.
2001-06-04 |  |  | Change Frequency |  | SigGen=13.455 GHz
2001-06-04 | 3:50 | 0:05 | CTS -DUAL CONTINUUM/6
2001-06-04 |  |  | Change Frequency |  | SigGen=15.137 GHz
2001-06-04 | 3:56 | 0:05 | CTS -DUAL CONTINUUM/7
2001-06-04 |  |  | Change Frequency |  | SigGen=16.338 GHz
2001-06-04 | 4:01 | 0:05 | CTS -DUAL CONTINUUM/8
2001-06-04 |  |  |  |  | Repeating frequencies collected while CTS temperature was changing.
2001-06-04 | 4:07 |  | Change Frequency |  | SigGen=5.753 GHz (-80 dBm)
2001-06-04 | 4:07 | 0:05 | CTS -DUAL CONTINUUM/1
2001-06-04 |  |  | Change Frequency |  | SigGen=5.877 GHz
2001-06-04 | 4:12 | 0:05 | CTS -DUAL CONTINUUM/2
2001-06-04 |  |  | Change Frequency |  | SigGen=9.667 GHz
2001-06-04 | 4:19 | 0:05 | CTS -DUAL CONTINUUM/3
2001-06-04 |  |  | Change Frequency |  | SigGen=9.685 GHz
2001-06-04 | 4:23 | 0:05 | CTS -DUAL CONTINUUM/4
2001-06-04 |  |  | Change Frequency |  | SigGen=10.791 GHz
2001-06-04 | 4:29 | 0:05 | CTS -DUAL CONTINUUM/5
2001-06-04 |  |  |  |  | End repeat of frequencies
2001-06-04 | 4:36 |  | RF Off |  | Turn SigGen RF Off
2001-06-04 | 4:37 |  |  |  | Remove submm coupler input line from Sig Gen RF out. Put termination on submm coupler input line.
2001-06-04
2001-06-04 |  |  |  |  | Repeat noise figure of CTS test now that temps stable
2001-06-04 | 4:37 | 0:05 |  |  | Test Ports as per "4.1 Noise Figure of the IFP"
2001-06-04 | 4:39 |  |  |  | Config: disconnect Spec Anal from and terminate PLE Test Port
2001-06-04 | 4:39 |  |  |  | Config: disconnect IFP output from CTS input (J304 to J307)
2001-06-04 | 4:39 |  |  |  | Config: terminate CTS input J307; Spec Anal on IFP output J304
2001-06-04
2001-06-04 |  |  |  |  | "4.2 Noise Figure of the CTS-Spectrum"
2001-06-04 |  |  |  |  | Config: No change
2001-06-04 | 4:40 |  |  |  | "cold" configuration ("IFP off"), Record Trace A using Recall State 2; Filename: TV0211_2.tdx
2001-06-04 | 4:41 | 0:05 | CTS -DUAL CONTINUUM/1
2001-06-04 |  |  |  |  | Config: unterminate CTS input J307; demate Spec Anal from IFP output J304
2001-06-04 |  |  |  |  | Config: connect IFP output to CTS input (J304 to J307)
2001-06-04 |  |  |  |  | Config: unterminate PLE Test Port and connect Spec Anal to PLE Test Port
2001-06-04 | 4:46 |  |  |  | "hot" configuration ("IFP on") from Test 4.2 (nominal configuration)
2001-06-04 | 4:48 | 0:05 | CTS -DUAL CONTINUUM/1
2001-06-04
2001-06-04 |  |  |  |  | End repeat of CTS noise figure
2001-06-04
2001-06-04 |  |  |  |  | Test Ports as per "4.4 Linearity in CTS/Dual Continuum Mode"
2001-06-04 | 4:53 |  |  |  | Config: nominal state.
2001-06-04 |  |  |  |  | Ensure "0" dB state at smm and mm couplers (2 dB at each coupler) Note: On smm, this is two 1dB pads. On mm, this is one 2 dB pad.
2001-06-04 | 4:55 |  | Connect Noise Sources |  | Noise Source ON
2001-06-04 | 4:56 | 0:05 | CTS-DUAL-CONTINUUM/1
2001-06-04 | 5:00 |  |  |  | Noise Source OFF
2001-06-04 | 5:03 |  |  |  | Config: "+2 dB" state
2001-06-04 |  |  |  |  | Remove 2 dB (total) pads from smm and mm couplers. Insert 4 dB pads in their place.
2001-06-04 | 5:04 | 0:05 | CTS-DUAL-CONTINUUM/1
2001-06-04 | 5:10 |  | Connect Noise Sources |  | Noise Source ON
2001-06-04 | 5:11 | 0:05 | CTS-DUAL-CONTINUUM/1
2001-06-04 | 5:16 |  |  |  | Noise Source OFF
2001-06-04 | 5:17 |  |  |  | Config: "-2 dB" state
2001-06-04 |  |  |  |  | Remove 4 dB pads from smm and mm couplers. Connect lines directly to couplers.
2001-06-04 | 5:18 | 0:05 | CTS-DUAL-CONTINUUM/1
2001-06-04 | 5:24 |  | Connect Noise Sources |  | Noise Source ON
2001-06-04 | 5:25 | 0:05 | CTS-DUAL-CONTINUUM/1
2001-06-04 | 5:31 |  |  |  | Noise Source OFF
2001-06-04
2001-06-04 |  |  |  |  | Test Ports as per "4.5 Linearity in Dual Continuum Mode"
2001-06-04 |  |  |  |  | Leave pads as they are (Config: ("-2" total))
2001-06-04
2001-06-04 | 5:31 |  |  |  | Config: "-2 dB" state
2001-06-04 |  |  |  |  | Ensure "-2" dB state at smm and mm couplers. Lines connected directly to couplers
2001-06-04 | 5:32 | 0:05 | DUAL-CONTINUUM/1
2001-06-04 | 5:38 |  | Connect Noise Sources |  | Noise Source ON
2001-06-04 | 5:38 | 0:05 | DUAL-CONTINUUM/1
2001-06-04 | 5:42 |  |  |  | Noise Source OFF
2001-06-04 | 5:44 |  |  |  | Config: "+2 dB" state
2001-06-04 |  |  |  |  | Insert 4 dB pads at couplers.
2001-06-04 | 5:44 | 0:05 | DUAL-CONTINUUM/1
2001-06-04 | 5:48 |  | Connect Noise Sources |  | Noise Source ON
2001-06-04 | 5:49 | 0:05 | DUAL-CONTINUUM/1
2001-06-04 | 5:52 |  |  |  | Noise Source OFF
2001-06-04 | 5:54 |  |  |  | Config: nominal state
2001-06-04 |  |  |  |  | Remove 4 dB pads from smm and mm couplers. Go to "0" dB state at smm and mm couplers (2 dB at each coupler) Note: On smm, this is two 1dB pads. On mm, this is one 2 dB pad.
2001-06-04 | 5:55 | 0:05 | DUAL-CONTINUUM/1
2001-06-04 | 5:58 |  | Connect Noise Sources |  | Noise Source ON
2001-06-04 | 5:59 | 0:05 | DUAL-CONTINUUM/1
2001-06-04 | 6:02 |  |  |  | Noise Source OFF
2001-06-04
2001-06-04
2001-06-04 | 6:02 |  |  |  | Test Ports as per "4.6 LO lock and Frequency Switching Test" (Nominal)
2001-06-04 | 6:03 | 0:05 | CTS -DUAL CONTINUUM/ |  | Record Spectra per 4.6...
2001-06-04 | 6:10 |  |  |  | Filename: TV0212.tdx - TV0217.tdx
2001-06-04 | 6:10
2001-06-04 | 6:10 |  |  |  | Go to cycle 8
2001-06-04 | 6:10 |  |  |  | REMEMBER TO DECREASE THE TEMPERATURE SETTINGS FOR CTS (USE CTS WARMUP COMMAND IF CTS HAS BEEN OFF, USE CTS HEATER CONTROL COMMAND IF CTS IS ALREADY ON)
2001-06-04 |  |  |  |  | I assume the above comment about remembering implies that we are not supposed to do this NOW. It is called out later in the procedure to send the command. Robert.
2001-06-04 | CYCLE 8
2001-06-04 |  |  |  |  | NOTES:
2001-06-04 | START TIME | INTERVAL | COMMAND |  | Test Ports in Nominal Configuration
2001-06-04 |  |  |  |  | Noise Sources OFF
2001-06-04 |  |  |  |  | Spectrum Analyzer on PLE Test Port (J381)
2001-06-04 |  |  |  |  | SEE TEMPERATURE CYCLE TABLE
2001-06-04 |  |  |  |  | CYCLE NUMBER 8
2001-06-04 | 6:14 |  |  |  | Going to -5 at interface
2001-06-04 | 6:14 |  |  |  | REQUEST LARGE PLATE TEMPERATURE= -8 C
2001-06-04 | 6:14 | 0:00 |  |  | REQUEST SMALL OB PLATE TEMPERATURE= -8C
2001-06-04 | 6:14 | 0:15 |  |  | REQUEST COLD LOAD PLATE TEMPERATURE= COLD
2001-06-04 | 6:29 |  |  |  | Record Spectra as per "4.6 LO lock and Frequency Switching Test" as necessary during transition.
2001-06-04 | 6:29 | 0:15 |  |  | Filename: TV0218.tdx to TV0219.tdx (30 MHz sweep only)
2001-06-04 | 6:45 | 0:15 |  |  | Filename: TV0220.tdx to TV0221.tdx (30 MHz sweep only)
2001-06-04 | 7:00 | 0:15 |  |  | Filename: TV0222.tdx to TV0223.tdx (30 MHz sweep only)
2001-06-04 | 7:03 | 0:00 |  |  | AFTER THREE PLATES HAVE STABILIZED, RECORD TEMPERATURES AND PROCEED TLARGE= -2.1 ;TSMALL = -7.7 ; TCOLD = -183.5
2001-06-04 |  |  |  |  | Above temperatures are from the lab's monitor. Our labview computer shows large is -7.6 and the small is -7.9.
2001-06-04 | 7:03 |  | large and small plates should regulate to less than 1 deg c
2001-06-04 |  |  |  |  | INSTRUMENT MAY ALREADY BE POWERED ON: ENTER "NEW POWER ON" NUMBER:RECORD VOLTAGE= ;AMP =
2001-06-04 | 7:03 | 0:00 | POWER IS ON
2001-06-04 | 7:03 | 0:00 | USO is on |  | If USO IS TURNED OFF, ALLOW 30 MINUTES WARMUP BEFORE PROCEEDING OTHERWISE PROCEED AFTER ISSUING COMMAND
2001-06-04 | 7:03 | 0:00 |  |  | THIS COMMAND IS CYCLE DEPENDENT, HEATER IS ALWAYS 0(HIGH), T CHANGES WITH LARGE PLATE TEMPERATURE; SEE TABLE; ALLOW 30 MINUTES FOR WARMUP
2001-06-04 | 7:06 | 0:30 | COMMAND |  | CTS Heater Contol = 20 degrees C, Low Power. The low power is to see if we achieve the 10 degree drop faster than the 73 minutes it took to drop from 40 to 30 at high power.
2001-06-04 | 8:08 | 0:05 | CTS -DUAL CONTINUUM |  | Mike Janssen replacing Mark Hofstadter: delay in start of test to allow CTS to stabilize in temp
2001-06-04
2001-06-04 | 8:13 |  |  |  | Test Ports as per "4.1 Noise Figure of the IFP"
2001-06-04 | 8:13 |  |  |  | Config: disconnect Spec Anal from and terminate PLE Test Port
2001-06-04 | 8:13 |  |  |  | Config: disconnect IFP output from CTS input (J304 to J307)
2001-06-04 | 8:13 |  |  |  | Config: terminate CTS input J307; Spec Anal on IFP output J304
2001-06-04 | 8:13 |  |  |  | Config: Spec Anal, Recall, State 2
2001-06-04 | 8:13 |  |  |  | Record Trace B
2001-06-04 | 8:15 | 0:01 | smm LNA OFF/ |  | Record Trace A; Filename: TV0224.tdx
2001-06-04 | 8:18 | 0:01 | smm LNA ON/
2001-06-04 |  |  |  |  | "4.2 Noise Figure of the CTS-Spectrum"
2001-06-04 |  |  |  |  | Config: No change
2001-06-04 | 8:24 |  |  |  | "cold" configuration ("IFP off"), Record Trace A using Recall State 2; Filename: TV0225.tdx
2001-06-04 | 8:25 | 0:05 | CTS -DUAL CONTINUUM/1
2001-06-04 |  |  |  |  | Config: unterminate CTS input J307; demate Spec Anal from IFP output J304
2001-06-04 |  |  |  |  | Config: connect IFP output to CTS input (J304 to J307)
2001-06-04 |  |  |  |  | Config: unterminate PLE Test Port and connect Spec Anal to PLE Test Port
2001-06-04 | 8:31 |  |  |  | "hot" configuration ("IFP on") from Test 4.2 (nominal configuration)
2001-06-04 | 8:31 | 0:05 | CTS -DUAL CONTINUUM/1
2001-06-04
2001-06-04 | 8:35 |  |  |  | Test Ports as per "4.3 IF Frequency Sweep Test"
2001-06-04 | 8:35 |  |  |  | Config: connect IFP output to CTS input (J304 to J307) [already done]
2001-06-04 | 8:35 |  |  |  | Config: connect Spec Anal to PLE Test Port (J381) [already done]
2001-06-04 | 8:35 |  |  |  | Config: Spec Anal, Recall, State 0
2001-06-04 | 8:35 |  |  |  | Config: connect Sig Gen to smm coupler
2001-06-04 | 8:36 |  | RF On |  | Turn Sig Gen RF On
2001-06-04 | 8:36 |  | Change Frequency |  | SigGen=5.753 GHz (-80 dBm)
2001-06-04 | 8:36 | 0:05 | CTS -DUAL CONTINUUM/1
2001-06-04 |  |  | Change Frequency |  | SigGen=5.877 GHz
2001-06-04 | 8:42 | 0:05 | CTS -DUAL CONTINUUM/2
2001-06-04 |  |  | Change Frequency |  | SigGen=9.667 GHz
2001-06-04 | 8:47 | 0:05 | CTS -DUAL CONTINUUM/3
2001-06-04 |  |  | Change Frequency |  | SigGen=9.685 GHz
2001-06-04 | 8:53 | 0:05 | CTS -DUAL CONTINUUM/4
2001-06-04 |  |  | Change Frequency |  | SigGen=10.791 GHz
2001-06-04 | 8:58 | 0:05 | CTS -DUAL CONTINUUM/5
2001-06-04 |  |  | Change Frequency |  | SigGen=13.455 GHz
2001-06-04 | 9:03 | 0:05 | CTS -DUAL CONTINUUM/6
2001-06-04 |  |  | Change Frequency |  | SigGen=15.137 GHz
2001-06-04 | 9:08 | 0:05 | CTS -DUAL CONTINUUM/7
2001-06-04 |  |  | Change Frequency |  | SigGen=16.338 GHz
2001-06-04 | 9:13 | 0:05 | CTS -DUAL CONTINUUM/8
2001-06-04 | 9:18 |  | RF Off |  | Turn SigGen RF Off
2001-06-04
2001-06-04 |  |  |  |  | Test Ports as per "4.4 Linearity in CTS/Dual Continuum Mode"
2001-06-04 | 9:18 |  |  |  | Remove submm coupler input line from Sig Gen RF out. Put termination on submm coupler input line.
2001-06-04 | 9:18 |  |  |  | Config: nominal state.
2001-06-04 |  |  |  |  | Ensure "0" dB state at smm and mm couplers (2 dB at each coupler) Note: On smm, this is two 1dB pads. On mm, this is one 2 dB pad.
2001-06-04 | 9:19 | 0:05 | CTS-DUAL-CONTINUUM/1
2001-06-04 | 9:24 |  | Connect Noise Sources |  | Noise Source ON
2001-06-04 | 9:24 | 0:05 | CTS-DUAL-CONTINUUM/1
2001-06-04 | 9:29 |  |  |  | Noise Source OFF
2001-06-04 | 9:29 |  |  |  | Config: "+2 dB" state
2001-06-04 |  |  |  |  | Remove 2 dB (total) pads from smm and mm couplers. Insert 4 dB pads in their place.
2001-06-04 | 9:31 | 0:05 | CTS-DUAL-CONTINUUM/1
2001-06-04 | 9:36 |  | Connect Noise Sources |  | Noise Source ON
2001-06-04 | 9:37 | 0:05 | CTS-DUAL-CONTINUUM/1
2001-06-04 | 9:42 |  |  |  | Noise Source OFF
2001-06-04 | 9:43 |  |  |  | Config: "-2 dB" state
2001-06-04 |  |  |  |  | Remove 4 dB pads from smm and mm couplers. Connect lines directly to couplers.
2001-06-04 | 9:44 | 0:05 | CTS-DUAL-CONTINUUM/1
2001-06-04 | 9:49 |  | Connect Noise Sources |  | Noise Source ON
2001-06-04 | 9:50 | 0:05 | CTS-DUAL-CONTINUUM/1
2001-06-04 | 9:55 |  |  |  | Noise Source OFF
2001-06-04
2001-06-04 |  |  |  |  | Test Ports as per "4.5 Linearity in Dual Continuum Mode"
2001-06-04 |  |  |  |  | Leave pads as they are (Config: ("-2" total))
2001-06-04
2001-06-04 | 9:55 |  |  |  | Config: "-2 dB" state
2001-06-04 |  |  |  |  | Ensure "-2" dB state at smm and mm couplers. Lines connected directly to couplers
2001-06-04 | 9:56 | 0:05 | DUAL-CONTINUUM/1
2001-06-04 | 10:01 |  | Connect Noise Sources |  | Noise Source ON
2001-06-04 | 10:02 | 0:05 | DUAL-CONTINUUM/1
2001-06-04 | 10:07 |  |  |  | Noise Source OFF
2001-06-04 | 10:07 |  |  |  | Config: "+2 dB" state
2001-06-04 |  |  |  |  | Insert 4 dB pads at couplers.
2001-06-04 | 10:08 | 0:05 | DUAL-CONTINUUM/1
2001-06-04 | 10:15 |  | Connect Noise Sources |  | Noise Source ON
2001-06-04 | 10:15 | 0:05 | DUAL-CONTINUUM/1
2001-06-04 | 10:20 |  |  |  | Noise Source OFF
2001-06-04 | 10:20 |  |  |  | Config: nominal state
2001-06-04 |  |  |  |  | Remove 4 dB pads from smm and mm couplers. Go to "0" dB state at smm and mm couplers (2 dB at each coupler) Note: On smm, this is two 1dB pads. On mm, this is one 2 dB pad.
2001-06-04 | 10:22 | 0:05 | DUAL-CONTINUUM/1
2001-06-04 | 10:27 |  | Connect Noise Sources |  | Noise Source ON
2001-06-04 | 10:28 | 0:05 | DUAL-CONTINUUM/1
2001-06-04 | 10:33 |  |  |  | Noise Source OFF
2001-06-04
2001-06-04
2001-06-04 | 10:33 |  |  |  | Test Ports as per "4.6 LO lock and Frequency Switching Test" (Nominal)
2001-06-04 | 10:34 | 0:05 | CTS -DUAL CONTINUUM/ |  | Record Spectra per 4.6...
2001-06-04 | 10:43 |  |  |  | Filename: TV0226.tdx - TV0231.tdx
2001-06-04 | 10:43
2001-06-04 | 10:43 |  |  |  | Go to cycle 9
2001-06-04 | 10:45 |  |  |  | REMEMBER TO DECREASE THE TEMPERATURE SETTINGS FOR CTS (USE CTS WARMUP COMMAND IF CTS HAS BEEN OFF, USE CTS HEATER CONTROL COMMAND IF CTS IS ALREADY ON)
2001-06-04
2001-06-04
2001-06-04
2001-06-04 | CYCLE 9
2001-06-04 |  |  |  |  | NOTES:
2001-06-04 | START TIME | INTERVAL | COMMAND |  | Test Ports in Nominal Configuration
2001-06-04 |  |  |  |  | Noise Sources OFF
2001-06-04 |  |  |  |  | Spectrum Analyzer on PLE Test Port (J381)
2001-06-04 |  |  |  |  | SEE TEMPERATURE CYCLE TABLE
2001-06-04 |  |  |  |  | CYCLE NUMBER 9
2001-06-04 | 10:45 |  |  |  | Going to -15 at interface
2001-06-04 | 10:45 |  |  |  | REQUEST LARGE PLATE TEMPERATURE= -18 C
2001-06-04 | 10:45 | 0:00 |  |  | REQUEST SMALL OB PLATE TEMPERATURE= -18C
2001-06-04 | 10:45 | 0:15 |  |  | REQUEST COLD LOAD PLATE TEMPERATURE= COLD
2001-06-04 | 10:57 | 0:30 | COMMAND |  | CTS Heater Contol = 10 degrees C (This is 10C lower than called for by procedure book, as per instructions at shift change.) Heater power set to low. This command was moved up in the procedure to hasten the approach to CTS temperature equilibrium.
2001-06-04 | 11:00 |  |  |  | Record Spectra as per "4.6 LO lock and Frequency Switching Test" as necessary during transition.
2001-06-04 | 11:02 | 0:15 |  |  | Filename: TV0232.tdx to TV0233.tdx (30 MHz sweep only)
2001-06-04 | 11:32 | 0:15 |  |  | Filename: TV0234.tdx to TV0235.tdx (30 MHz sweep only)
2001-06-04 | 11:35 |  |  |  | REQUEST LARGE PLATE TEMPERATURE= -22 C Changed this request to be consistent with previous run at this temperature
2001-06-04 | 11:35 |  |  |  | REQUEST SMALL OB PLATE TEMPERATURE= -20 C etc.
2001-06-04 | 11:51 | 0:00 |  |  | Filename: TV0236.tdx to TV0237.tdx (30 MHz sweep only)
2001-06-04 | 12:31 | 0:00 |  |  | AFTER THREE PLATES HAVE STABILIZED, RECORD TEMPERATURES (Tlrg & Tsml from TC temp monitor) TLARGE=-20.99 ;TSMALL = -19.55 ; TCOLD = -167.8
2001-06-04 | 12:31 |  |  |  | Wait for CTS temperature to stabilize. Watch using engineering quick-look. CTS is stable.
2001-06-04 | 12:31 |  |  |  | INSTRUMENT MAY ALREADY BE POWERED ON: ENTER "NEW POWER ON" NUMBER:RECORD VOLTAGE= xx ;AMP = xx
2001-06-04 | 12:31 | 0:00 | POWER IS ON
2001-06-04 | 12:31 | 0:00 | USO is on |  | If USO IS TURNED OFF, ALLOW 30 MINUTES WARMUP BEFORE PROCEEDING OTHERWISE PROCEED AFTER ISSUING COMMAND
2001-06-04 | 12:31 | 0:05 | CTS -DUAL CONTINUUM |  | automatic calibration
2001-06-04 | 12:36
2001-06-04 | 12:36 | 0:00 |  |  | Test Ports as per "4.1 Noise Figure of the IFP"
2001-06-04 | 12:36 |  |  |  | Config: disconnect Spec Anal from and terminate PLE Test Port
2001-06-04 | 12:36 |  |  |  | Config: disconnect IFP output from CTS input (J304 to J307)
2001-06-04 | 12:36 |  |  |  | Config: terminate CTS input J307; Spec Anal on IFP output J304
2001-06-04 | 12:36 |  |  |  | Config: Spec Anal, Recall, State 2
2001-06-04 | 12:36 |  |  |  | Record Trace B
2001-06-04 | 12:39 | 0:01 | smm LNA OFF/ |  | Record Trace A; Filename: TV0238.tdx
2001-06-04 | 12:41 | 0:01 | smm LNA ON/
2001-06-04 | 12:42 |  |  |  | "4.2 Noise Figure of the CTS-Spectrum"
2001-06-04 | 12:42 |  |  |  | Config: No change
2001-06-04 | 12:42 |  |  |  | "cold" configuration ("IFP off"), Record Trace A using Recall State 2; Filename: TV0239.tdx
2001-06-04 | 12:43 | 0:05 | CTS -DUAL CONTINUUM/1
2001-06-04 | 12:48 |  |  |  | Config: unterminate CTS input J307; demate Spec Anal from IFP output J304
2001-06-04 | 12:48 |  |  |  | Config: connect IFP output to CTS input (J304 to J307)
2001-06-04 | 12:48 |  |  |  | Config: unterminate PLE Test Port and connect Spec Anal to PLE Test Port
2001-06-04 | 12:48 |  |  |  | "hot" configuration ("IFP on") from Test 4.2 (nominal configuration)
2001-06-04 | 12:51 | 0:05 | CTS -DUAL CONTINUUM/1
2001-06-04 | 12:56
2001-06-04 | 12:56 |  |  |  | Test Ports as per "4.3 IF Frequency Sweep Test"
2001-06-04 | 12:56 |  |  |  | Config: connect IFP output to CTS input (J304 to J307) [already done]
2001-06-04 | 12:56 |  |  |  | Config: connect Spec Anal to PLE Test Port (J381) [already done]
2001-06-04 | 12:56 |  |  |  | Config: Spec Anal, Recall, State 0
2001-06-04 | 12:56 |  |  |  | Config: connect Sig Gen to smm coupler
2001-06-04 | 12:56 |  | RF On |  | Turn Sig Gen RF On
2001-06-04 | 12:56 |  | Change Frequency |  | SigGen=5.753 GHz (-80 dBm)
2001-06-04 | 12:56 | 0:05 | CTS -DUAL CONTINUUM/1
2001-06-04 | 13:01 |  | Change Frequency |  | SigGen=5.877 GHz
2001-06-04 | 13:02 | 0:05 | CTS -DUAL CONTINUUM/2
2001-06-04 | 13:07 |  | Change Frequency |  | SigGen=9.667 GHz
2001-06-04 | 13:07 | 0:05 | CTS -DUAL CONTINUUM/3
2001-06-04 | 13:12 |  | Change Frequency |  | SigGen=9.685 GHz
2001-06-04 | 13:12 | 0:05 | CTS -DUAL CONTINUUM/4
2001-06-04 | 13:17 |  | Change Frequency |  | SigGen=10.791 GHz
2001-06-04 | 13:17 | 0:05 | CTS -DUAL CONTINUUM/5
2001-06-04 | 13:22 |  | Change Frequency |  | SigGen=13.455 GHz
2001-06-04 | 13:22 | 0:05 | CTS -DUAL CONTINUUM/6
2001-06-04 | 13:27 |  | Change Frequency |  | SigGen=15.137 GHz
2001-06-04 | 13:27 | 0:05 | CTS -DUAL CONTINUUM/7
2001-06-04 | 13:32 |  | Change Frequency |  | SigGen=16.338 GHz
2001-06-04 | 13:32 | 0:05 | CTS -DUAL CONTINUUM/8
2001-06-04 | 13:37 |  | RF Off |  | Turn SigGen RF Off
2001-06-04 | 13:37
2001-06-04 | 13:37 |  |  |  | Test Ports as per "4.4 Linearity in CTS/Dual Continuum Mode"
2001-06-04 | 13:37 |  |  |  | Remove submm coupler input line from Sig Gen RF out. Put termination on submm coupler input line.
2001-06-04 | 13:37 |  |  |  | Config: nominal state.
2001-06-04 | 13:37 |  |  |  | Ensure "0" dB state at smm and mm couplers (2 dB at each coupler) Note: On smm, this is two 1dB pads. On mm, this is one 2 dB pad.
2001-06-04 | 13:38 | 0:05 | CTS-DUAL-CONTINUUM/1
2001-06-04 | 13:43 |  | Connect Noise Sources |  | Noise Source ON
2001-06-04 | 13:44 | 0:05 | CTS-DUAL-CONTINUUM/1
2001-06-04 | 13:49 |  |  |  | Noise Source OFF
2001-06-04 | 13:49 |  |  |  | Config: "+2 dB" state
2001-06-04 | 13:49 |  |  |  | Remove 2 dB (total) pads from smm and mm couplers. Insert 4 dB pads in their place.
2001-06-04 | 13:52 | 0:05 | CTS-DUAL-CONTINUUM/1
2001-06-04
2001-06-04 | 13:57 |  | Connect Noise Sources |  | Noise Source ON
2001-06-04 | 13:58 | 0:05 | CTS-DUAL-CONTINUUM/1
2001-06-04 | 14:03 |  |  |  | Noise Source OFF
2001-06-04 | 14:03 |  |  |  | Config: "-2 dB" state
2001-06-04 | 14:03 |  |  |  | Remove 4 dB pads from smm and mm couplers. Connect lines directly to couplers.
2001-06-04 | 14:04 | 0:05 | CTS-DUAL-CONTINUUM/1
2001-06-04 | 14:09 |  | Connect Noise Sources |  | Noise Source ON
2001-06-04 | 14:10 | 0:05 | CTS-DUAL-CONTINUUM/1
2001-06-04 | 14:16 |  |  |  | Noise Source OFF
2001-06-04 | 14:16
2001-06-04 | 14:16 |  |  |  | Test Ports as per "4.5 Linearity in Dual Continuum Mode"
2001-06-04 | 14:16 |  |  |  | Leave pads as they are (Config: ("-2" total))
2001-06-04 | 14:16
2001-06-04 | 14:16 |  |  |  | Config: "-2 dB" state
2001-06-04 | 14:16 |  |  |  | Ensure "-2" dB state at smm and mm couplers. Lines connected directly to couplers
2001-06-04 | 14:17 | 0:05 | DUAL-CONTINUUM/1
2001-06-04 | 14:22 |  | Connect Noise Sources |  | Noise Source ON
2001-06-04 | 14:23 | 0:05 | DUAL-CONTINUUM/1
2001-06-04 | 14:28 |  |  |  | Noise Source OFF
2001-06-04 | 14:28 |  |  |  | Config: "+2 dB" state
2001-06-04 | 14:28 |  |  |  | Insert 4 dB pads at couplers.
2001-06-04 | 14:29 | 0:05 | DUAL-CONTINUUM/1
2001-06-04 | 14:34 |  | Connect Noise Sources |  | Noise Source ON
2001-06-04 | 14:35 | 0:05 | DUAL-CONTINUUM/1
2001-06-04 | 14:40 |  |  |  | Noise Source OFF
2001-06-04 | 14:40 |  |  |  | Config: nominal state
2001-06-04 | 14:40 |  |  |  | Remove 4 dB pads from smm and mm couplers. Go to "0" dB state at smm and mm couplers (2 dB at each coupler) Note: On smm, this is two 1dB pads. On mm, this is one 2 dB pad.
2001-06-04 | 14:42 | 0:05 | DUAL-CONTINUUM/1
2001-06-04 | 14:47 |  | Connect Noise Sources |  | Noise Source ON
2001-06-04 | 14:48 | 0:05 | DUAL-CONTINUUM/1
2001-06-04 | 14:53 |  |  |  | Noise Source OFF
2001-06-04 | 14:53
2001-06-04 | 14:53
2001-06-04 | 14:53 |  |  |  | Test Ports as per "4.6 LO lock and Frequency Switching Test" (Nominal)
2001-06-04 | 14:54 | 0:15 | CTS -DUAL CONTINUUM/
2001-06-04 | 15:09 |  |  |  | Record Spectra per 4.6...
2001-06-04 | 15:10 |  |  |  | Filename: TV0240.tdx, freq=1598MHz, sweep=300MHz
2001-06-04 | 15:11 |  |  |  | Filename: TV0241.tdx, freq=1598MHz, sweep=30MHz
2001-06-04 | 15:13 |  |  |  | Filename: TV0242.tdx, freq=1598MHz, sweep=3MHz
2001-06-04 | 15:15 |  |  |  | Filename: TV0243.tdx, freq=1600.5MHz, sweep=300MHz
2001-06-04 | 15:18 |  |  |  | Filename: TV0244.tdx, freq=1600.5MHz, sweep=30MHz
2001-06-04 | 15:21 |  |  |  | Filename: TV0245.tdx, freq=1600.5MHz, sweep=3MHz
2001-06-04 | 15:21
2001-06-04 | 15:21 |  |  |  | Go to cycle 10
2001-06-04 | 15:21 |  |  |  | REMEMBER TO DECREASE THE TEMPERATURE SETTINGS FOR CTS (USE CTS WARMUP COMMAND IF CTS HAS BEEN OFF, USE CTS HEATER CONTROL COMMAND IF CTS IS ALREADY ON)
2001-06-04 | CYCLE 10
2001-06-04 | START TIME | INTERVAL | COMMAND |  | NOTES:
2001-06-04 |  |  |  |  | Test Ports in Nominal Configuration
2001-06-04 |  |  |  |  | Noise Sources OFF
2001-06-04 |  |  |  |  | Spectrum Analyzer on PLE Test Port (J381)
2001-06-04 |  |  |  |  | SEE TEMPERATURE CYCLE TABLE
2001-06-04 |  |  |  |  | CYCLE NUMBER 10
2001-06-04 | 15:21 |  |  |  | Going to +5 at interface
2001-06-04 | 15:22 |  |  |  | REQUEST LARGE PLATE TEMPERATURE= 2 C
2001-06-04 | 15:22 | 0:00 |  |  | REQUEST SMALL OB PLATE TEMPERATURE= 2C
2001-06-04 | 15:22 |  |  |  | REQUEST COLD LOAD PLATE TEMPERATURE= COLD
2001-06-04 | 15:27 |  | COMMAND |  | CTS Heater Contol = 30 degrees C. Heater power set to high. This command was moved up in the procedure to hasten the approach to CTS temperature equilibrium.
2001-06-04 | 15:27 |  |  |  | Record Spectra as per "4.6 LO lock and Frequency Switching Test" as necessary during transition.
2001-06-04 |  | crb/ck
2001-06-04 | 16:04 | 0:25 |  |  | Filename: TV0246.tdx to TV0247.tdx (30 MHz sweep only)
2001-06-04 | 16:29 | 0:25 |  |  | Filename: TV0248.tdx to TV0249.tdx (30 MHz sweep only)
2001-06-04 |  |  |  |  | Set large plate to 0 degrees. Small plate still at 2 degrees
2001-06-04 | 17:37 | 0:25 |  |  | Filename: TV0250.tdx to TV0251.tdx (30 MHz sweep only)
2001-06-04 | 17:45 | 0:00 |  |  | AFTER THREE PLATES HAVE STABILIZED, RECORD TEMPERATURES TLARGE= 0.794 ;TSMALL = 2.276 ; TCOLD = -184.7
2001-06-04 | 17:45 |  |  |  | Wait for CTS temperature to stabilize. Watch using engineering quick-look.
2001-06-04 | 17:45 | 0:00 | POWER IS ON
2001-06-04 | 17:45 | 0:00 | USO is on |  | If USO IS TURNED OFF, ALLOW 30 MINUTES WARMUP BEFORE PROCEEDING OTHERWISE PROCEED AFTER ISSUING COMMAND
2001-06-04 | 17:46 | 0:00 | CTS -DUAL CONTINUUM |  | automatic calibration
2001-06-04 | 17:46
2001-06-04 | 17:49 |  |  |  | Test Ports as per "4.1 Noise Figure of the IFP"
2001-06-04 | 17:49 |  |  |  | Config: disconnect Spec Anal from and terminate PLE Test Port
2001-06-04 | 17:49 |  |  |  | Config: disconnect IFP output from CTS input (J304 to J307)
2001-06-04 | 17:50 |  |  |  | Config: terminate CTS input J307; Spec Anal on IFP output J304
2001-06-04 | 17:50 |  |  |  | Config: Spec Anal, Recall, State 2
2001-06-04 | 17:50 |  |  |  | Record Trace B
2001-06-04 | 17:52 | 0:01 | smm LNA OFF/ |  | Record Trace A; Filename: TV0252.tdx
2001-06-04 | 17:54 | 0:01 | smm LNA ON/
2001-06-04 | 17:56 |  |  |  | "4.2 Noise Figure of the CTS-Spectrum"
2001-06-04 | 17:56 |  |  |  | Config: No change
2001-06-04 | 17:56 |  |  |  | "cold" configuration ("IFP off"), Record Trace A using Recall State 2; Filename: TV0253.tdx
2001-06-04 | 17:57 | 0:05 | CTS -DUAL CONTINUUM/1
2001-06-04 | 18:02 |  |  |  | Config: unterminate CTS input J307; demate Spec Anal from IFP output J304
2001-06-04 | 18:02 |  |  |  | Config: connect IFP output to CTS input (J304 to J307)
2001-06-04 | 18:02 |  |  |  | Config: unterminate PLE Test Port and connect Spec Anal to PLE Test Port
2001-06-04 | 18:02 |  |  |  | "hot" configuration ("IFP on") from Test 4.2 (nominal configuration)
2001-06-04 | 18:05 | 0:05 | CTS -DUAL CONTINUUM/1
2001-06-04 | 18:10
2001-06-04 | 18:10 |  |  |  | Test Ports as per "4.3 IF Frequency Sweep Test"
2001-06-04 | 18:10 |  |  |  | Config: connect IFP output to CTS input (J304 to J307) [already done]
2001-06-04 | 18:10 |  |  |  | Config: connect Spec Anal to PLE Test Port (J381) [already done]
2001-06-04 | 18:10 |  |  |  | Config: Spec Anal, Recall, State 0
2001-06-04 | 18:11 |  |  |  | Config: connect Sig Gen to smm coupler
2001-06-04 | 18:12 |  | RF On |  | Turn Sig Gen RF On
2001-06-04 | 18:12 |  | Change Frequency |  | SigGen=5.753 GHz (-80 dBm)
2001-06-04 | 18:13 | 0:05 | CTS -DUAL CONTINUUM/1
2001-06-04 | 18:18 |  | Change Frequency |  | SigGen=5.877 GHz
2001-06-04 | 18:18 | 0:05 | CTS -DUAL CONTINUUM/2
2001-06-04 | 18:23 |  | Change Frequency |  | SigGen=9.667 GHz
2001-06-04 | 18:23 | 0:05 | CTS -DUAL CONTINUUM/3
2001-06-04 | 18:28 |  | Change Frequency |  | SigGen=9.685 GHz
2001-06-04 | 18:28 | 0:05 | CTS -DUAL CONTINUUM/4
2001-06-04 | 18:33 |  | Change Frequency |  | SigGen=10.791 GHz
2001-06-04 | 18:33 | 0:05 | CTS -DUAL CONTINUUM/5
2001-06-04 | 18:39 |  | Change Frequency |  | SigGen=13.455 GHz
2001-06-04 | 18:39 | 0:05 | CTS -DUAL CONTINUUM/6
2001-06-04 | 18:44 |  | Change Frequency |  | SigGen=15.137 GHz
2001-06-04 | 18:44 | 0:05 | CTS -DUAL CONTINUUM/7
2001-06-04 | 18:49 |  | Change Frequency |  | SigGen=16.338 GHz
2001-06-04 | 18:49 | 0:05 | CTS -DUAL CONTINUUM/8
2001-06-04 | 18:54 |  | RF Off |  | Turn SigGen RF Off
2001-06-04 | 18:55
2001-06-04 | 18:55 |  |  |  | Test Ports as per "4.4 Linearity in CTS/Dual Continuum Mode"
2001-06-04 | 18:55 |  |  |  | Remove submm coupler input line from Sig Gen RF out. Put termination on submm coupler input line.
2001-06-04 | 18:55 |  |  |  | Config: nominal state.
2001-06-04 | 18:55 |  |  |  | Ensure "0" dB state at smm and mm couplers (2 dB at each coupler) Note: On smm, this is two 1dB pads. On mm, this is one 2 dB pad.
2001-06-04 | 18:56 | 0:05 | CTS-DUAL-CONTINUUM/1
2001-06-04 | 19:02 |  | Connect Noise Sources |  | Noise Source ON
2001-06-04 | 19:03 | 0:05 | CTS-DUAL-CONTINUUM/1
2001-06-04 | 19:10 |  |  |  | Noise Source OFF
2001-06-04 | 19:12 |  |  |  | Config: "+2 dB" state
2001-06-04 | 19:12 |  |  |  | Remove 2 dB (total) pads from smm and mm couplers. Insert 4 dB pads in their place.
2001-06-04 | 19:13 | 0:05 | CTS-DUAL-CONTINUUM/1
2001-06-04
2001-06-04 | 19:19 |  | Connect Noise Sources |  | Noise Source ON
2001-06-04 | 19:19 | 0:05 | CTS-DUAL-CONTINUUM/1
2001-06-04 | 19:26 |  |  |  | Noise Source OFF
2001-06-04 | 19:27 |  |  |  | Config: "-2 dB" state
2001-06-04 | 19:27 |  |  |  | Remove 4 dB pads from smm and mm couplers. Connect lines directly to couplers.
2001-06-04 | 19:27 | 0:05 | CTS-DUAL-CONTINUUM/1
2001-06-04 | 19:33 |  | Connect Noise Sources |  | Noise Source ON
2001-06-04 | 19:34 | 0:05 | CTS-DUAL-CONTINUUM/1
2001-06-04 | 19:41 |  |  |  | Noise Source OFF
2001-06-04 |  |  |  |  | Was looking at signal generator data and noticed split in A/D channels in CTS data. Will try CTS Internal Cal to see if changes the nature of the curve
2001-06-04 | 19:43 |  | CTS Internal Cal |  | Issue CTS Internal Cal command because we saw a/d split and could not see injected signals when we looked at the data near 1800- The internal cal midpoints returned normal, around 125
2001-06-04 | 19:52
2001-06-04 | 19:52 |  |  |  | Test Ports as per "4.5 Linearity in Dual Continuum Mode"
2001-06-04 | 19:52 |  |  |  | Leave pads as they are (Config: ("-2" total))
2001-06-04 | 19:52
2001-06-04 | 19:52 |  |  |  | Config: "-2 dB" state
2001-06-04 | 19:52 |  |  |  | Ensure "-2" dB state at smm and mm couplers. Lines connected directly to couplers
2001-06-04 | 19:52 | 0:05 | DUAL-CONTINUUM/1
2001-06-04 | 19:59 |  | Connect Noise Sources |  | Noise Source ON
2001-06-04 | 19:59 | 0:05 | DUAL-CONTINUUM/1
2001-06-04 | 20:06 |  |  |  | Noise Source OFF
2001-06-04 | 20:08 |  |  |  | Config: "+2 dB" state
2001-06-04 | 20:08 |  |  |  | Insert 4 dB pads at couplers.
2001-06-04 | 20:08 | 0:05 | DUAL-CONTINUUM/1
2001-06-04 | 20:13 |  | Connect Noise Sources |  | Noise Source ON
2001-06-04 | 20:13 | 0:05 | DUAL-CONTINUUM/1
2001-06-04 | 20:22 |  |  |  | Noise Source OFF
2001-06-04 | 20:23 |  |  |  | Config: nominal state
2001-06-04 | 20:23 |  |  |  | Remove 4 dB pads from smm and mm couplers. Go to "0" dB state at smm and mm couplers (2 dB at each coupler) Note: On smm, this is two 1dB pads. On mm, this is one 2 dB pad.
2001-06-04 | 20:24 | 0:05 | DUAL-CONTINUUM/1
2001-06-04 | 20:34 |  | Connect Noise Sources |  | Noise Source ON
2001-06-04 | 20:35 |  | CTS-DUAL-CONTINUUM |  | CMD ISSUED BY MISTAKE- NOTE: The internal cal failed- waited for the cals to complete then issued the dual continuum command. crb.
2001-06-04 | 20:38 | 0:05 | DUAL-CONTINUUM/1
2001-06-04 | 20:45 |  |  |  | Noise Source OFF
2001-06-04
2001-06-04
2001-06-04 |  |  |  |  | Test Ports as per "4.6 LO lock and Frequency Switching Test" (Nominal)
2001-06-04 | 20:53 |  | CTS -DUAL CONTINUUM/ |  | Internal cal table is OK
2001-06-04 | 20:53 | 0:05 |  |  | Record Spectra per 4.6...
2001-06-04 | 20:58 |  |  |  | Filename: TV0254.tdx, freq=1598MHz, span=300MHz
2001-06-04 | 20:59 |  |  |  | Filename: TV0255.tdx, freq=1598MHz, span=30MHz
2001-06-04 | 21:01 |  |  |  | Filename: TV0256.tdx, freq=1598MHz, span=3MHz
2001-06-04 | 21:02 |  |  |  | Filename: TV0257.tdx, freq=1600.5MHz, span=300MHz
2001-06-04 | 21:04 |  |  |  | Filename: TV0258.tdx, freq=1600.5MHz, span=30MHz
2001-06-04 | 21:05 |  |  |  | Filename: TV0259.tdx, freq=1600.5MHz, span=3MHz
2001-06-04 | 21:05
2001-06-04 | 21:05 |  |  |  | Go to cycle 11
2001-06-04 | 21:05 |  |  |  | REMEMBER TO INCREASE THE TEMPERATURE SETTINGS FOR CTS (USE CTS WARMUP COMMAND IF CTS HAS BEEN OFF, USE CTS HEATER CONTROL COMMAND IF CTS IS ALREADY ON)
2001-06-04 |  |  |  |  | NOTE: Beginning at 6 AM on June 4, the CTS table calibration began failing. This situation did not correct itself all day, therefore, all data has a channel which is out of calibration. At 19:40, this split was noticed and a CTS internal calibration command issued to see if this corrected the problem. It did. HOWEVER, after going to dual continuum mode for a few minutes and then (by mistake) issuing a CTS/Dual Continuum cmd, the table cal failed again (20:35). THIS WAS AT +5 degrees. A mode change sent the instrument back to Dual Continuum to finish that portion of the test. The next issuance of a CTS/Dual Continuum had a successful table cal.
2001-06-04 | CYCLE 11
2001-06-04 | START TIME | INTERVAL | COMMAND |  | NOTES:
2001-06-04 |  |  |  |  | Test Ports in Nominal Configuration
2001-06-04 |  |  |  |  | Noise Sources OFF
2001-06-04 |  |  |  |  | Spectrum Analyzer on PLE Test Port (J381)
2001-06-04 |  |  |  |  | SEE TEMPERATURE CYCLE TABLE
2001-06-04 |  |  |  |  | CYCLE NUMBER 11
2001-06-04 | 21:06 |  | COMMAND |  | CTS Heater Contol = 50 degrees C. Heater power set to high. This command was moved up in the procedure to hasten the approach to CTS temperature equilibrium.
2001-06-04 | 21:13 |  |  |  | Going to +25 at interface
2001-06-04 | 21:13 |  |  |  | REQUEST LARGE PLATE TEMPERATURE= 22 C
2001-06-04 | 21:13 | 0:00 |  |  | REQUEST SMALL OB PLATE TEMPERATURE= 22C
2001-06-04 | 21:13 |  |  |  | REQUEST COLD LOAD PLATE TEMPERATURE= COLD
2001-06-04 |  |  |  |  | Record Spectra as per "4.6 LO lock and Frequency Switching Test" as necessary during transition.
2001-06-04 | 21:40 | 0:25 |  |  | Filename: TV0260.tdx to TV0261.tdx (30 MHz sweep only)
2001-06-04 | 22:45 | 0:25 |  |  | Filename: TV0262.tdx to TV0263.tdx (30 MHz sweep only)
2001-06-04 | 23:10 | 0:25 |  |  | Filename: TV0###.tdx to TV0###.tdx (30 MHz sweep only)
2001-06-04 | 22:46 | 0:00 |  |  | AFTER THREE PLATES HAVE STABILIZED, RECORD TEMPERATURES TLARGE= 23.872 ;TSMALL = 23,67 ; TCOLD = -177.7
2001-06-04 | 22:46 |  |  |  | Wait for CTS temperature to stabilize. Watch using engineering quick-look.
2001-06-04 | 22:46 | 0:00 | POWER IS ON
2001-06-04 | 22:46 | 0:00 | USO is on |  | If USO IS TURNED OFF, ALLOW 30 MINUTES WARMUP BEFORE PROCEEDING OTHERWISE PROCEED AFTER ISSUING COMMAND
2001-06-04 |  |  |  |  | Exercise CTS and Continuum options
2001-06-04 | 22:48 | 0:00 | CTS -DUAL CONTINUUM |  | automatic calibration
2001-06-04 | 22:56 | 0:01 | Command |  | Set Continuum Subraction Values for both mm and submm at 7000
2001-06-04 | 23:00 | 0:05 | Command |  | Issue Mode Change and set Summing value to 2 and Smoothing value to 2
2001-06-04 | 23:06 | 0:05 | Command |  | Issue Mode Change and set Summing value to 10 and Smoothing value to 4
2001-06-04 | 23:11 | 0:05 | Command |  | Issue Mode Change and set Summing value to 20 and Smoothing value to 3
2001-06-04 | 23:16 | 0:00 | Command |  | Set Continuum Subraction Values for both mm and submm at 0
2001-06-04 | 23:16 | 0:05 | Command |  | Issue Mode Change and set Summing value to 1, Smoothing value to 1, and CTS Integration Time to 60 sec
2001-06-04 | 23:21 | 0:06 | Command |  | Issue Mode Change and set Summing value to 1, Smoothing value to 1, and CTS Integration Time to 90 sec
2001-06-04 | 23:27 | 0:07 | Command |  | Issue Mode Change and set Summing value to 1, Smoothing value to 1, and CTS Integration Time to 120 sec
2001-06-04 | 23:34 | 0:05 | Command |  | Issue Mode Change and set Summing value to 1, Smoothing value to 1, and CTS Integration Time to 30 sec
2001-06-04
2001-06-04
2001-06-04
2001-06-04 |  | 0:05 |  |  | Test Ports as per "4.1 Noise Figure of the IFP"
2001-06-04 | 23:45 |  |  |  | Config: disconnect Spec Anal from and terminate PLE Test Port
2001-06-04 | 23:46 |  |  |  | Config: disconnect IFP output from CTS input (J304 to J307)
2001-06-04 | 23:46 |  |  |  | Config: terminate CTS input J307; Spec Anal on IFP output J304
2001-06-04 | 23:46 |  |  |  | Config: Spec Anal, Recall, State 2
2001-06-04 |  |  |  |  | Record Trace B
2001-06-04 | 23:47 | 0:01 | smm LNA OFF/ |  | Record Trace A; Filename: TV0264.tdx
2001-06-04 | 23:50 | 0:01 | smm LNA ON/
2001-06-04 |  |  |  |  | "4.2 Noise Figure of the CTS-Spectrum"
2001-06-04 |  |  |  |  | Config: No change
2001-06-04 | 23:50 |  |  |  | "cold" configuration ("IFP off"), Record Trace A using Recall State 2; Filename: TV0265.tdx
2001-06-04 | 23:51 | 0:05 | CTS -DUAL CONTINUUM/1
2001-06-04 | 23:56 |  |  |  | Config: unterminate CTS input J307; demate Spec Anal from IFP output J304
2001-06-04 | 23:56 |  |  |  | Config: connect IFP output to CTS input (J304 to J307)
2001-06-04 | 23:57 |  |  |  | Config: unterminate PLE Test Port and connect Spec Anal to PLE Test Port
2001-06-04 | 23:57 |  |  |  | "hot" configuration ("IFP on") from Test 4.2 (nominal configuration)
2001-06-04 | 23:58 | 0:05 | CTS -DUAL CONTINUUM/1
2001-06-05 | 24:02
2001-06-05 | 24:02 |  |  |  | Test Ports as per "4.3 IF Frequency Sweep Test"
2001-06-05 | 24:02 |  |  |  | Config: connect IFP output to CTS input (J304 to J307) [already done]
2001-06-05 | 24:02 |  |  |  | Config: connect Spec Anal to PLE Test Port (J381) [already done]
2001-06-05 | 24:02 |  |  |  | Config: Spec Anal, Recall, State 0
2001-06-05 | 24:02 |  |  |  | Config: connect Sig Gen to smm coupler
2001-06-05 | 24:02 |  | RF On |  | Turn Sig Gen RF On
2001-06-05 | 0:05 |  | Change Frequency |  | SigGen=5.753 GHz (-80 dBm)
2001-06-05 | 0:06 | 0:05 | CTS -DUAL CONTINUUM/1
2001-06-05 | 0:10 |  | Change Frequency |  | SigGen=5.877 GHz
2001-06-05 | 0:11 | 0:05 | CTS -DUAL CONTINUUM/2
2001-06-05 | 0:14 |  | Change Frequency |  | SigGen=9.667 GHz
2001-06-05 | 0:15 | 0:05 | CTS -DUAL CONTINUUM/3
2001-06-05 | 0:17 |  | Change Frequency |  | SigGen=9.685 GHz
2001-06-05 | 0:18 | 0:05 | CTS -DUAL CONTINUUM/4
2001-06-05 | 0:20 |  | Change Frequency |  | SigGen=10.791 GHz
2001-06-05 | 0:21 | 0:05 | CTS -DUAL CONTINUUM/5
2001-06-05 | 0:24 |  | Change Frequency |  | SigGen=13.455 GHz
2001-06-05 | 0:24 | 0:05 | CTS -DUAL CONTINUUM/6
2001-06-05 | 0:27 |  | Change Frequency |  | SigGen=15.137 GHz
2001-06-05 | 0:28 | 0:05 | CTS -DUAL CONTINUUM/7
2001-06-05 | 0:30 |  | Change Frequency |  | SigGen=16.338 GHz
2001-06-05 | 0:31 | 0:05 | CTS -DUAL CONTINUUM/8
2001-06-05 | 0:33 |  | RF Off |  | Turn SigGen RF Off
2001-06-05 | 0:36
2001-06-05 | 0:36 |  |  |  | Test Ports as per "4.4 Linearity in CTS/Dual Continuum Mode"
2001-06-05 | 0:36 |  |  |  | Remove submm coupler input line from Sig Gen RF out. Put termination on submm coupler input line.
2001-06-05 | 0:36 |  |  |  | Config: nominal state.
2001-06-05 | 0:36 |  |  |  | Ensure "0" dB state at smm and mm couplers (2 dB at each coupler) Note: On smm, this is two 1dB pads. On mm, this is one 2 dB pad.
2001-06-05 | 0:37 | 0:05 | CTS-DUAL-CONTINUUM/1
2001-06-05 | 0:40 |  | Connect Noise Sources |  | Noise Source ON
2001-06-05 | 0:41 | 0:05 | CTS-DUAL-CONTINUUM/1
2001-06-05 | 0:44 |  |  |  | Noise Source OFF
2001-06-05 | 0:44 |  |  |  | Config: "+2 dB" state
2001-06-05 | 0:46 |  |  |  | Remove 2 dB (total) pads from smm and mm couplers. Insert 4 dB pads in their place.
2001-06-05 | 0:47 | 0:05 | CTS-DUAL-CONTINUUM/1
2001-06-05
2001-06-05 | 0:50 |  | Connect Noise Sources |  | Noise Source ON
2001-06-05 | 0:50 | 0:05 | CTS-DUAL-CONTINUUM/1
2001-06-05 | 0:54 |  |  |  | Noise Source OFF
2001-06-05 | 0:55 |  |  |  | Config: "-2 dB" state
2001-06-05 | 0:55 |  |  |  | Remove 4 dB pads from smm and mm couplers. Connect lines directly to couplers.
2001-06-05 | 0:56 | 0:05 | CTS-DUAL-CONTINUUM/1
2001-06-05 | 0:59 |  | Connect Noise Sources |  | Noise Source ON
2001-06-05 | 1:00 | 0:05 | CTS-DUAL-CONTINUUM/1
2001-06-05 | 1:03 |  |  |  | Noise Source OFF
2001-06-05 | 1:03
2001-06-05 | 1:03 |  |  |  | Test Ports as per "4.5 Linearity in Dual Continuum Mode"
2001-06-05 | 1:03 |  |  |  | Leave pads as they are (Config: ("-2" total))
2001-06-05 | 1:03
2001-06-05 | 1:03 |  |  |  | Config: "-2 dB" state
2001-06-05 | 1:03 |  |  |  | Ensure "-2" dB state at smm and mm couplers. Lines connected directly to couplers
2001-06-05 | 1:05 | 0:05 | DUAL-CONTINUUM/1
2001-06-05 | 1:08 |  | Connect Noise Sources |  | Noise Source ON
2001-06-05 | 1:09 | 0:05 | DUAL-CONTINUUM/1
2001-06-05 | 1:11 |  |  |  | Noise Source OFF
2001-06-05 | 1:12 |  |  |  | Config: "+2 dB" state
2001-06-05 | 1:12 |  |  |  | Insert 4 dB pads at couplers.
2001-06-05 | 1:13 | 0:05 | DUAL-CONTINUUM/1
2001-06-05 | 1:16 |  | Connect Noise Sources |  | Noise Source ON
2001-06-05 | 1:16 | 0:05 | DUAL-CONTINUUM/1
2001-06-05 | 1:19 |  |  |  | Noise Source OFF
2001-06-05 | 1:19 |  |  |  | Config: nominal state
2001-06-05 | 1:21 |  |  |  | Remove 4 dB pads from smm and mm couplers. Go to "0" dB state at smm and mm couplers (2 dB at each coupler) Note: On smm, this is two 1dB pads. On mm, this is one 2 dB pad.
2001-06-05 | 1:22 | 0:05 | DUAL-CONTINUUM/1
2001-06-05 | 1:25 |  | Connect Noise Sources |  | Noise Source ON
2001-06-05 | 1:25 | 0:05 | DUAL-CONTINUUM/1
2001-06-05 | 1:29 |  |  |  | Noise Source OFF
2001-06-05 | 1:29
2001-06-05 | 1:29
2001-06-05 | 1:29 |  |  |  | Test Ports as per "4.6 LO lock and Frequency Switching Test" (Nominal)
2001-06-05 | 1:30 |  | CTS -DUAL CONTINUUM/
2001-06-05 | 1:30 | 0:05 |  |  | Record Spectra per 4.6...
2001-06-05 | 1:35 |  |  |  | Filename: TV0266.tdx, freq=1598MHz, sweep=300MHz
2001-06-05 | 1:35 |  |  |  | Filename: TV0267.tdx, freq=1598MHz, sweep=30MHz
2001-06-05 | 1:35 |  |  |  | Filename: TV0268.tdx, freq=1598MHz, sweep=3MHz
2001-06-05 | 1:35 |  |  |  | Filename: TV0269.tdx, freq=1600.5MHz, sweep=300MHz
2001-06-05 | 1:35 |  |  |  | Filename: TV0270.tdx, freq=1600.5MHz, sweep=30MHz
2001-06-05 | 1:35 |  |  |  | Filename: TV0271.tdx, freq=1600.5MHz, sweep=3MHz
2001-06-05 | 1:35
2001-06-05 | 1:35 |  |  |  | Go to cycle 12
2001-06-05 | 1:35 |  |  |  | REMEMBER TO DECREASE THE TEMPERATURE SETTINGS FOR CTS (USE CTS WARMUP COMMAND IF CTS HAS BEEN OFF, USE CTS HEATER CONTROL COMMAND IF CTS IS ALREADY ON)
2001-06-05 | CYCLE 12
2001-06-05 | START TIME | INTERVAL | COMMAND |  | NOTES:
2001-06-05 |  |  |  |  | Test Ports in Nominal Configuration
2001-06-05 |  |  |  |  | Noise Sources OFF
2001-06-05 |  |  |  |  | Spectrum Analyzer on PLE Test Port (J381)
2001-06-05 |  |  |  |  | SEE TEMPERATURE CYCLE TABLE
2001-06-05 |  |  |  |  | CYCLE NUMBER 12
2001-06-05 | 1:43 |  |  |  | Going to +45 at interface
2001-06-05 | 1:43 |  |  |  | REQUEST LARGE PLATE TEMPERATURE= 42 C
2001-06-05 | 1:43 | 0:00 |  |  | REQUEST SMALL OB PLATE TEMPERATURE= 37C
2001-06-05 | 1:43 |  |  |  | REQUEST COLD LOAD PLATE TEMPERATURE= COLD
2001-06-05 | 1:43 |  | COMMAND |  | CTS Heater Contol = 70 degrees C. Heater power set to high. This command was moved up in the procedure to hasten the approach to CTS temperature equilibrium.
2001-06-05 | 1:43 |  |  |  | Record Spectra as per "4.6 LO lock and Frequency Switching Test" as necessary during transition.
2001-06-05 | 1:48 | 0:25 |  |  | Filename: TV0272.tdx to TV0273.tdx (30 MHz sweep only)
2001-06-05 | 2:15 | 0:25 |  |  | Filename: TV0274.tdx to TV0275.tdx (30 MHz sweep only)
2001-06-05 | 2:54 | 0:25 |  |  | Filename: TV0276.tdx to TV0277.tdx (30 MHz sweep only)
2001-06-05 | 3:20 | 0:00 |  |  | AFTER THREE PLATES HAVE STABILIZED, RECORD TEMPERATURES (LARGE AND SMALL FROM LABVIEW) TLARGE= 42.7 ;TSMALL = 37.5; TCOLD = -158.0
2001-06-05 | 4:18 |  |  |  | Wait for CTS temperature to stabilize. Watch using engineering quick-look.
2001-06-05 | 4:18 | 0:00 | POWER IS ON
2001-06-05 | 4:18 | 0:00 | USO is on |  | If USO IS TURNED OFF, ALLOW 30 MINUTES WARMUP BEFORE PROCEEDING OTHERWISE PROCEED AFTER ISSUING COMMAND
2001-06-05 | 4:20 | 0:00 | CTS -DUAL CONTINUUM |  | automatic calibration
2001-06-05 | 4:20
2001-06-05 | 4:20 | 0:05 |  |  | Test Ports as per "4.1 Noise Figure of the IFP"
2001-06-05 | 4:25 |  |  |  | Config: disconnect Spec Anal from and terminate PLE Test Port
2001-06-05 | 4:25 |  |  |  | Config: disconnect IFP output from CTS input (J304 to J307)
2001-06-05 | 4:25 |  |  |  | Config: terminate CTS input J307; Spec Anal on IFP output J304
2001-06-05 | 4:25 |  |  |  | Config: Spec Anal, Recall, State 2
2001-06-05 | 4:23 |  |  |  | Record Trace B
2001-06-05 | 4:24 | 0:01 | smm LNA OFF/ |  | Record Trace A; Filename: TV0278.tdx
2001-06-05 | 4:25 | 0:01 | smm LNA ON/
2001-06-05 | 4:26 |  |  |  | "4.2 Noise Figure of the CTS-Spectrum"
2001-06-05 | 4:26 |  |  |  | Config: No change
2001-06-05 | 4:27 |  |  |  | "cold" configuration ("IFP off"), Record Trace A using Recall State 2; Filename: TV0279.tdx
2001-06-05 | 4:28 | 0:05 | CTS -DUAL CONTINUUM/1
2001-06-05 | 4:31 |  |  |  | Config: unterminate CTS input J307; demate Spec Anal from IFP output J304
2001-06-05 | 4:31 |  |  |  | Config: connect IFP output to CTS input (J304 to J307)
2001-06-05 | 4:31 |  |  |  | Config: unterminate PLE Test Port and connect Spec Anal to PLE Test Port
2001-06-05 | 4:31 |  |  |  | "hot" configuration ("IFP on") from Test 4.2 (nominal configuration)
2001-06-05 | 4:32 | 0:05 | CTS -DUAL CONTINUUM/1
2001-06-05 | 4:35
2001-06-05 | 4:35 |  |  |  | Test Ports as per "4.3 IF Frequency Sweep Test"
2001-06-05 | 4:35 |  |  |  | Config: connect IFP output to CTS input (J304 to J307) [already done]
2001-06-05 | 4:35 |  |  |  | Config: connect Spec Anal to PLE Test Port (J381) [already done]
2001-06-05 | 4:35 |  |  |  | Config: Spec Anal, Recall, State 0
2001-06-05 | 4:35 |  |  |  | Config: connect Sig Gen to smm coupler
2001-06-05 | 4:35 |  | RF On |  | Turn Sig Gen RF On
2001-06-05 | 4:35 |  | Change Frequency |  | SigGen=5.753 GHz (-80 dBm)
2001-06-05 | 4:36 | 0:05 | CTS -DUAL CONTINUUM/1
2001-06-05 | 4:39 |  | Change Frequency |  | SigGen=5.877 GHz
2001-06-05 | 4:40 | 0:05 | CTS -DUAL CONTINUUM/2
2001-06-05 | 4:42 |  | Change Frequency |  | SigGen=9.667 GHz
2001-06-05 | 4:43 | 0:05 | CTS -DUAL CONTINUUM/3
2001-06-05 | 4:45 |  | Change Frequency |  | SigGen=9.685 GHz
2001-06-05 | 4:46 | 0:05 | CTS -DUAL CONTINUUM/4
2001-06-05 | 4:49 |  | Change Frequency |  | SigGen=10.791 GHz
2001-06-05 | 4:49 | 0:05 | CTS -DUAL CONTINUUM/5
2001-06-05 | 4:52 |  | Change Frequency |  | SigGen=13.455 GHz
2001-06-05 | 4:52 | 0:05 | CTS -DUAL CONTINUUM/6
2001-06-05 | 4:55 |  | Change Frequency |  | SigGen=15.137 GHz
2001-06-05 | 4:55 | 0:05 | CTS -DUAL CONTINUUM/7
2001-06-05 | 4:59 |  | Change Frequency |  | SigGen=16.338 GHz
2001-06-05 | 4:59 | 0:05 | CTS -DUAL CONTINUUM/8
2001-06-05 | 5:02 |  | RF Off |  | Turn SigGen RF Off
2001-06-05 | 5:02
2001-06-05 | 5:02 |  |  |  | Test Ports as per "4.4 Linearity in CTS/Dual Continuum Mode"
2001-06-05 | 5:02 |  |  |  | Remove submm coupler input line from Sig Gen RF out. Put termination on submm coupler input line.
2001-06-05 | 5:02 |  |  |  | Config: nominal state.
2001-06-05 | 5:02 |  |  |  | Ensure "0" dB state at smm and mm couplers (2 dB at each coupler) Note: On smm, this is two 1dB pads. On mm, this is one 2 dB pad.
2001-06-05 | 5:03 | 0:05 | CTS-DUAL-CONTINUUM/1
2001-06-05 | 5:08 |  | Connect Noise Sources |  | Noise Source ON
2001-06-05 | 5:08 | 0:05 | CTS-DUAL-CONTINUUM/1
2001-06-05 | 5:12 |  |  |  | Noise Source OFF
2001-06-05 | 5:12 |  |  |  | Config: "+2 dB" state
2001-06-05 | 5:13 |  |  |  | Remove 2 dB (total) pads from smm and mm couplers. Insert 4 dB pads in their place.
2001-06-05 | 5:14 | 0:05 | CTS-DUAL-CONTINUUM/1
2001-06-05
2001-06-05 | 5:17 |  | Connect Noise Sources |  | Noise Source ON
2001-06-05 | 5:18 | 0:05 | CTS-DUAL-CONTINUUM/1
2001-06-05 | 5:22 |  |  |  | Noise Source OFF
2001-06-05 | 5:22 |  |  |  | Config: "-2 dB" state
2001-06-05 | 5:23 |  |  |  | Remove 4 dB pads from smm and mm couplers. Connect lines directly to couplers.
2001-06-05 | 5:24 | 0:05 | CTS-DUAL-CONTINUUM/1
2001-06-05 | 5:27 |  | Connect Noise Sources |  | Noise Source ON
2001-06-05 | 5:28 | 0:05 | CTS-DUAL-CONTINUUM/1
2001-06-05 | 5:31 |  |  |  | Noise Source OFF
2001-06-05 | 5:31
2001-06-05 | 5:31 |  |  |  | Test Ports as per "4.5 Linearity in Dual Continuum Mode"
2001-06-05 | 5:31 |  |  |  | Leave pads as they are (Config: ("-2" total))
2001-06-05 | 5:31
2001-06-05 | 5:31 |  |  |  | Config: "-2 dB" state
2001-06-05 | 5:31 |  |  |  | Ensure "-2" dB state at smm and mm couplers. Lines connected directly to couplers
2001-06-05 | 5:32 | 0:05 | DUAL-CONTINUUM/1
2001-06-05 | 5:36 |  | Connect Noise Sources |  | Noise Source ON
2001-06-05 | 5:36 | 0:05 | DUAL-CONTINUUM/1
2001-06-05 | 5:39 |  |  |  | Noise Source OFF
2001-06-05 | 5:39 |  |  |  | Config: "+2 dB" state
2001-06-05 | 5:41 |  |  |  | Insert 4 dB pads at couplers.
2001-06-05 | 5:41 | 0:05 | DUAL-CONTINUUM/1
2001-06-05 | 5:44 |  | Connect Noise Sources |  | Noise Source ON
2001-06-05 | 5:45 | 0:05 | DUAL-CONTINUUM/1
2001-06-05 | 5:48 |  |  |  | Noise Source OFF
2001-06-05 | 5:48 |  |  |  | Config: nominal state
2001-06-05 | 5:49 |  |  |  | Remove 4 dB pads from smm and mm couplers. Go to "0" dB state at smm and mm couplers (2 dB at each coupler) Note: On smm, this is two 1dB pads. On mm, this is one 2 dB pad.
2001-06-05 | 5:50 | 0:05 | DUAL-CONTINUUM/1
2001-06-05 | 5:54 |  | Connect Noise Sources |  | Noise Source ON
2001-06-05 | 5:55 | 0:05 | DUAL-CONTINUUM/1
2001-06-05 | 5:58 |  |  |  | Noise Source OFF
2001-06-05 | 5:58
2001-06-05 | 5:58
2001-06-05 | 5:58 |  |  |  | Test Ports as per "4.6 LO lock and Frequency Switching Test" (Nominal)
2001-06-05 | 5:59 |  | CTS -DUAL CONTINUUM/
2001-06-05 | 5:59 | 0:05 |  |  | Record Spectra per 4.6...
2001-06-05 | 6:04 |  |  |  | Filename: TV0280.tdx, freq=1598MHz, sweep=300MHz
2001-06-05 | 6:04 |  |  |  | Filename: TV0281.tdx, freq=1598MHz, sweep=30MHz
2001-06-05 | 6:04 |  |  |  | Filename: TV0282.tdx, freq=1598MHz, sweep=3MHz
2001-06-05 | 6:04 |  |  |  | Filename: TV0283.tdx, freq=1600.5MHz, sweep=300MHz
2001-06-05 | 6:04 |  |  |  | Filename: TV0284.tdx, freq=1600.5MHz, sweep=30MHz
2001-06-05 | 6:04 |  |  |  | Filename: TV0285.tdx, freq=1600.5MHz, sweep=3MHz
2001-06-05 | 6:04
2001-06-05 | 6:08 |  |  |  | End of tests
2001-06-05 | 6:09 |  | Engineering Mode
2001-06-05 | 6:11 |  | Power Off 259
| 8:45 |  | CHAMBER OPEN |  | APPROXIMATE TIME
| 9:30 |  | CONFIGURE TO GET ACCESS TO COMPUTER IAC FOR BOB TO MEASURE
| 9:35 |  | LARGE PLATE TEMP = 25 C
BRINGING LARGE PLATE TO 55 C
| 10:29 |  | Power on 260 |  | V=28.4, I=.66
Large Plate = 40 C
Large Plate=45
Large Plate = 50
| 11:34 |  | Large Plate to 55
Large plate to 60
| 12:08 |  | Large Plate to 65
| 12:19 |  | Large Plate to 67
| 12:21 |  |  |  | EU interface reached 58C, with readouts of both IACK and IACK out
no failures - RS6000 SN 14
| 12:32 |  | power off 260
remove RS6000 SN14, replace with SN37
| 13:23:00 AM |  | large plate to 55
| 13:23 |  | power on 261 |  | SIS V=28.3, I=0.66
note: T5 is OK
both IACK and IACK Out fail in the same way at EU Interface Temp =52.7
| 13:49 |  | power off 261
| 13:49 |  | power on 262 |  | to capture scope picture of wave form for IACK out
| 13:51 |  | power off 262
change cabling to use IACK OUT rather than IACK
| 13:54 |  | large plate to 50C
| 17:06 |  | Power On 263
| 17:07 |  | Power Off 263
| 20:06 |  | Power on 264
| 20:12 |  |  |  | Set HEX 1 to 55 deg c from 50.
| 20:13 |  |  |  | Data Storage Interrupt on CPU - FAILED
| 20:16 |  | Power off 264
Didn't have pullup on IACK line. May have caused failure. Added pullup to IACK.
| 20:27 |  | Power on 265
| 20:35 |  |  |  | Set HEX 1 to 60 deg c from 55
| 20:43 |  |  |  | Set HEX 1 to 65 deg c from 60
| 21:00 |  |  |  | Set HEX 1 to 70 deg c from 65
| 21:48 |  | Power off 265 |  | Eu = 59.9 deg c T/C at cpu 2 in above the foot.
2001-06-06 | 15:09 |  | Power on 266 |  | CPU 37, EU has 10K installed on IACK-N
| 15:11 |  | mode change |  | CTS/Dual
| 15:21 |  | mode change |  | ENG
| 15:23 |  | Power off 266 |  | Check out looks OK
Changing out CPU 37 and installing CPU 14
| 16:34 |  | Power on 267 |  | Upload SW VxWorks_060201_ee.bin into eeprom
| 16:50 |  |  |  | CMD to CTS/Dual
| 16:53 |  |  |  | CMD to eng mode.
| 16:59 |  | Power off 267
| START TIME | INTERVAL | COMMAND
2001-06-07 |  |  |  |  | Close Chamber Door/Begin pump down Begin additional tests of CTS and Repeat Tests of Sweep Frequency
2001-06-07 |  |  |  |  | SN 14(SPARE) computer installed Test ports in nominal configuration(see Figure 2) Signal generator connected to smm coupler
2001-06-07 | 8:02 |  |  |  | connect signal generator to smm coupler in
2001-06-07 |  |  |  |  | CYCLE NUMBER 1
2001-06-07 | 9:03 | 0:00 | Power on = 268 |  | When pressure drops below 8e-6 torr-power onv=28.4/I=1.14
2001-06-07 | 9:03 |  |  |  | Going to +25C at interface
2001-06-07 | 9:03 |  |  |  | REQUEST LARGE PLATE TEMPERATURE= 22 C
2001-06-07 | 9:03 |  |  |  | REQUEST SMALL OB PLATE TEMPERATURE= 22C
2001-06-07 | 9:03 |  |  |  | REQUEST COLD LOAD PLATE TEMPERATURE= COLD
ROBERT IS LOADING SOFTWARE FOR APPROX 20MIN, load is vxWorks_060701_engtest.bin, this may affect the continuum jitter observed over 11.2 seconds by Charley
2001-06-07 | 9:32 |  | CTS-DUAL-CONTINUUM/1
| 9:35 |  | CALIBRATION HEATER ON
2001-06-07 | 9:36 |  | CTS Heater Control (0,50C) |  | CTS Heater Contol = 50 degrees C CTS HEATER CONTROL IS CYCLE DEPENDENT, HEATER IS ALWAYS 0(HIGH), T CHANGES WITH LARGE PLATE TEMPERATURE; SEE TABLE; T > 20 C over CTS interface temperature
2001-06-07 | 10:17 | 0:00 |  |  | AFTER CTS(SPEC-T3), RECORD TEMPERATURES AND PROCEED TLARGE= 22.04 ;TSMALL = 21.775 ; TCOLD = -149.1
| 10:19 | 0:02 | IFP POWER CONTROL(0) |  | Remove attenuation to account for additional cable length
2001-06-07 | 10:22 | 0:05 | CTS-DUAL-CONTINUUM/1 |  | FORCE CALIBRATION
2001-06-07 | 10:27 | 0:00 | mm LNA OFF/ |  | AFTER CALIBRATION TURN OFF LNAs
2001-06-07 | 10:27 | 0:00 | smm LNA OFF/
2001-06-07 | 10:27 | 0:05 | CTS-DUAL-CONTINUUM/1
2001-06-07 | 10:30 | 0:00 | mm LNA on |  | TURN ON AFTER CALIBRATION
2001-06-07 | 10:30 | 0:30 | smm LNA ON/ |  | ALLOW 30 MINUTE WARM UP
2001-06-07 | 11:00 | 0:05 | CTS -DUAL CONTINUUM/1
2001-06-07 |  |  |  |  | FOLLOWING CONFIGURATION SHOULD EXIST
2001-06-07 |  |  |  |  | Test Ports as per "4.3 IF Frequency Sweep Test"
2001-06-07 |  |  |  |  | Config: connect IFP output to CTS input (J304 to J307) [already done]
2001-06-07 |  |  |  |  | Config: connect Spec Anal to PLE Test Port (J381) [already done]
2001-06-07 |  |  |  |  | Config: Spec Anal, Recall, State 0
2001-06-07 |  |  |  |  | Config: connect Sig Gen to smm coupler(ALREADY DONE)
2001-06-07 | 11:03 |  | RF On |  | Turn Sig Gen RF On/A LITTLE LATE IN STARTING
2001-06-07 | 11:03 |  | Change Frequency |  | SigGen=5.753 GHz (-80 dBm)
2001-06-07 | 11:03 | 0:03 | CTS -DUAL CONTINUUM/1
2001-06-07 | 11:06 |  | Change Frequency |  | SigGen=5.877 GHz/ERROR ON INPUT /REPEAT
2001-06-07 | 11:06 | 0:03 | CTS -DUAL CONTINUUM/2
| 11:12 |  | Change Frequency |  | SigGen=5.877 /REPEAT MEASUREMENT
| 11:12 | 0:03 | CTS -DUAL CONTINUUM/2
2001-06-07 | 11:15 |  | Change Frequency |  | SigGen=9.667 GHz
2001-06-07 | 11:15 | 0:03 | CTS -DUAL CONTINUUM/3
2001-06-07 | 11:18 |  | Change Frequency |  | SigGen=9.685 GHz
2001-06-07 | 11:18 | 0:03 | CTS -DUAL CONTINUUM/4
2001-06-07 | 11:21 |  | Change Frequency |  | SigGen=10.791 GHz(-78 dBm)
2001-06-07 | 11:21 | 0:03 | CTS -DUAL CONTINUUM/5
2001-06-07 | 11:24 |  | Change Frequency |  | SigGen=13.455 GHz
2001-06-07 | 11:24 | 0:03 | CTS -DUAL CONTINUUM/6
2001-06-07 | 11:27 |  | Change Frequency |  | SigGen=15.137 GHz
2001-06-07 | 11:27 | 0:03 | CTS -DUAL CONTINUUM/7
2001-06-07 | 11:31 |  | Change Frequency |  | SigGen=16.338 GHz(-75dBm)
2001-06-07 | 11:31 | 0:03 | CTS -DUAL CONTINUUM/8
2001-06-07 | 11:34 |  |  |  | Config: Sig Gen RF off.
2001-06-07 | 11:34 |  | RF Off |  | Turn RF Off
2001-06-07 | 11:34
2001-06-07 | 11:34 |  |  |  | Begin CTS LINEARITY Test
2001-06-07 | 11:35 | 0:00 | IFP POWER CONTROL(0)
| 11:35 | 0:03 | CTS DUAL CONTINUUM
2001-06-07 | 11:38 | 0:00 | IFP POWER CONTROL(3)
2001-06-07 | 11:38 | 0:03 | CTS DUAL CONTINUUM
2001-06-07 | 11:40 | 0:00 | IFP POWER CONTROL(5)
2001-06-07 | 11:40 | 0:03 | CTS DUAL CONTINUUM
2001-06-07 | 11:42 | 0:00 | IFP POWER CONTROL(7)
2001-06-07 | 11:42 | 0:03 | CTS DUAL CONTINUUM
2001-06-07 | 11:45 | 0:00 | IFP POWER CONTROL(9)
2001-06-07 | 11:45 | 0:03 | CTS DUAL CONTINUUM
2001-06-07 | 11:49 | 0:00 | IFP POWER CONTROL(11)
2001-06-07 | 11:49 | 0:03 | CTS DUAL CONTINUUM
2001-06-07 | 11:53 | 0:00 | IFP POWER CONTROL(13)
2001-06-07 | 11:53 | 0:03 | CTS DUAL CONTINUUM
2001-06-07 | 11:56 | 0:00 | IFP POWER CONTROL(15)
2001-06-07 | 11:56 | 0:03 | CTS DUAL CONTINUUM
| 12:00 | 0:36 | DUAL-CONTINUUM |  | SPECIAL GREY CODE TEST FOR CHARLIE
2001-06-07 | 12:36 | 0:00 |  |  | BEGIN RECEIVER TEMPERATURE MODE TEST
2001-06-07 | 12:36 | 0:05 | DUAL-CONTINUUM |  | MODE CHANGE 5 MODES TOTAL
| 12:42 | 0:05 | DUAL-CONTINUUM
| 12:47 | 0:05 | DUAL-CONTINUUM
| 12:52 | 0:05 | DUAL-CONTINUUM
| 12:57 | 0:05 | DUAL-CONTINUUM
| 13:02 | 0:05 | MM-CONTINUUM
| 13:07 | 0:05 | MM-CONTINUUM
| 13:12 | 0:05 | MM-CONTINUUM
| 13:17 | 0:05 | MM-CONTINUUM
| 13:21 | 0:05 | MM-CONTINUUM
| 13:27 | 0:05 | MM-CONTINUUM
| 13:31 | 0:05 | SMM-CONTINUUM
| 13:37 | 0:05 | SMM-CONTINUUM
| 13:42 | 0:05 | SMM-CONTINUUM
| 13:47 | 0:05 | SMM-CONTINUUM
| 13:52 | 0:05 | SMM-CONTINUUM
| 13:57 | 0:03 | CTS DUAL CONTINUUM |  | IFP POWER CONTROL IS AT 15 /FIX AT NEXT STEP
| 14:00 | 0:03 | IFP POWER CONTROL(0) |  | THIS SHOULD HAVE BEEN DONE EARLIER/FIXED IN NEXT CYCLE
| 14:03 | 0:03 | CTS-SMM CONTINUUM
| 14:06 | 0:03 | CTS-SMM CONTINUUM
| 14:09 | 0:03 | CTS-SMM CONTINUUM
| 14:12 | 0:03 | CTS-SMM CONTINUUM
| 14:15 | 0:03 | CTS-SMM CONTINUUM
| 14:18 | 0:03 | CTS-SMM CONTINUUM
2001-06-07 | 14:21 | 0:03 | CTS-DUAL-CONTINUUM/1
2001-06-07 | 14:24 | 0:03 | CTS-DUAL-CONTINUUM/2
| 14:27 | 0:03 | CTS-DUAL-CONTINUUM/3
| 14:29 | 0:03 | CTS-DUAL-CONTINUUM/4
| 14:32 | 0:03 | CTS-DUAL-CONTINUUM/5
REPEAT SWEEP FREQUENCY TEST
2001-06-07 | 14:35 |  | RF On |  | Turn Sig Gen RF On
2001-06-07 | 14:35 | 0:03 | Change Frequency |  | SigGen=5.753 GHz (-80 dBm)
2001-06-07 | 14:35 | 0:03 | CTS -DUAL CONTINUUM/1
2001-06-07 | 14:38 | 0:00 | Change Frequency |  | SigGen=5.877 GHz/ERROR ON INPUT /REPEAT
2001-06-07 | 14:38 | 0:03 | CTS -DUAL CONTINUUM/2
2001-06-07 | 14:42 | 0:03 | Change Frequency |  | SigGen=9.667 GHz
2001-06-07 | 14:42 | 0:03 | CTS -DUAL CONTINUUM/3
2001-06-07 | 14:45 | 0:00 | Change Frequency |  | SigGen=9.685 GHz
2001-06-07 | 14:45 | 0:03 | CTS -DUAL CONTINUUM/4
2001-06-07 | 14:48 | 0:00 | Change Frequency |  | SigGen=10.791 GHz(-78 dBm)
2001-06-07 | 14:48 | 0:03 | CTS -DUAL CONTINUUM/5
2001-06-07 | 14:51 | 0:00 | Change Frequency |  | SigGen=13.455 GHz
2001-06-07 | 14:51 | 0:03 | CTS -DUAL CONTINUUM/6
2001-06-07 | 14:54 | 0:00 | Change Frequency |  | SigGen=15.137 GHz
2001-06-07 | 14:54 | 0:03 | CTS -DUAL CONTINUUM/7
2001-06-07 | 14:57 | 0:00 | Change Frequency |  | SigGen=16.338 GHz(-75dBm)
2001-06-07 | 14:58 | 0:03 | CTS -DUAL CONTINUUM/8
2001-06-07 | 15:01 | 0:00 |  |  | Config: Sig Gen RF off.
2001-06-07 | 15:01 | 0:03 | RF Off |  | Turn RF Off
2001-06-07 | 15:03 | 0:03 |  |  | GO TO CYCLE 2
2001-06-07 | 15:06 | 0:03
2001-06-07 | 15:09 |  |  |  | CYCLE NUMBER 2
2001-06-07 | 15:05 |  |  |  | Going to +55C at interface
2001-06-07 |  |  |  |  | REQUEST LARGE PLATE TEMPERATURE= 52 C
2001-06-07 |  |  |  |  | REQUEST SMALL OB PLATE TEMPERATURE= 37C
2001-06-07 |  |  |  |  | REQUEST COLD LOAD PLATE TEMPERATURE= COLD
2001-06-07 |  |  | CTS-DUAL-CONTINUUM/ |  | ALREADY TURNED ON FROM PREVIOUS
2001-06-07 | 15:15 |  | CTS Heater Control (0,70C) |  | CTS Heater Contol = 70 degrees C CTS HEATER CONTROL IS CYCLE DEPENDENT, HEATER IS ALWAYS 0(HIGH), T CHANGES WITH LARGE PLATE TEMPERATURE; SEE TABLE; T > 20 C over CTS interface temperature
2001-06-07 |  | 0:00 |  |  | AFTER CTS(SPEC-T3) REGULATES AND PLATE TEMPERATURES SETTLE DOWN, PROCEED TLARGE= 51.8 ;TSMALL = 36.89 ; TCOLD = -164.3
2001-06-07 | 17:02 | 0:05 | IFP POWER CONTROL(0) |  | Remove attenuation to account for additional cable length
2001-06-07 |  |  |  |  | FOLLOWING CONFIGURATION SHOULD EXIST
2001-06-07 |  |  |  |  | Test Ports as per "4.3 IF Frequency Sweep Test"
2001-06-07 |  |  |  |  | Config: connect IFP output to CTS input (J304 to J307) [already done]
2001-06-07 |  |  |  |  | Config: connect Spec Anal to PLE Test Port (J381) [already done]
2001-06-07 |  |  |  |  | Config: Spec Anal, Recall, State 0
2001-06-07 |  |  |  |  | Config: connect Sig Gen to smm coupler(ALREADY DONE)
2001-06-07 | 17:04 |  | RF On |  | Turn Sig Gen RF On
2001-06-07 | 17:04 |  | Change Frequency |  | SigGen=5.753 GHz (-80 dBm)
2001-06-07 | 17:04 | 0:05 | CTS -DUAL CONTINUUM/1
2001-06-07 | 17:09 |  | Change Frequency |  | SigGen=5.877 GHz
2001-06-07 | 17:09 | 0:05 | CTS -DUAL CONTINUUM/2
2001-06-07 | 17:14 |  | Change Frequency |  | SigGen=9.667 GHz
2001-06-07 | 17:15 | 0:05 | CTS -DUAL CONTINUUM/3
2001-06-07 | 17:20 |  | Change Frequency |  | SigGen=9.685 GHz
2001-06-07 | 17:20 | 0:05 | CTS -DUAL CONTINUUM/4
2001-06-07 | 17:25 |  | Change Frequency |  | SigGen=10.791 GHz(-78 dBm)
2001-06-07 | 17:25 | 0:05 | CTS -DUAL CONTINUUM/5
2001-06-07 | 17:30 |  | Change Frequency |  | SigGen=13.455 GHz
2001-06-07 | 17:30 | 0:03 | CTS -DUAL CONTINUUM/6
2001-06-07 | 17:34 |  | Change Frequency |  | SigGen=15.137 GHz
2001-06-07 | 17:34 | 0:03 | CTS -DUAL CONTINUUM/7
2001-06-07 | 17:37 |  | Change Frequency |  | SigGen=16.338 GHz(-75dBm)
2001-06-07 | 17:37 | 0:03 | CTS -DUAL CONTINUUM/8
2001-06-07 | 17:40 |  |  |  | Config: Sig Gen RF off.
2001-06-07 | 17:40 |  | RF Off |  | Turn RF Off
2001-06-07
2001-06-07 |  |  |  |  | Begin CTS LINEARITY Test
2001-06-07 | 17:41 | 0:00 | IFP POWER CONTROL(0)
2001-06-07 | 17:42 | 0:03 | CTS DUAL CONTINUUM
2001-06-07 | 17:45 | 0:03 | IFP POWER CONTROL(3)
2001-06-07 | 17:48 | 0:03 | IFP POWER CONTROL(6)
2001-06-07 | 17:51 | 0:03 | IFP POWER CONTROL(9)
2001-06-07 | 17:54 | 0:03 | IFP POWER CONTROL(12)
2001-06-07 | 17:57 | 0:03 | IFP POWER CONTROL(15)
| 18:00 | 0:01 | IFP POWER CONTROL(0)
2001-06-07 |  | 0:00 |  |  | BEGIN RECEIVER TEMPERATURE MODE TEST
2001-06-07 | 18:01 | 0:05 | DUAL-CONTINUUM |  | MODE CHANGE 5 MODES TOTAL
2001-06-07 | 18:06 | 0:05 | DUAL-CONTINUUM
2001-06-07 | 18:10 | 0:05 | MM-CONTINUUM
2001-06-07 | 18:15 | 0:05 | MM-CONTINUUM
| 18:21 | 0:05 | SMM-CONTINUUM
| 18:26 | 0:05 | SMM-CONTINUUM
| 18:31 | 0:05 | CTS-SMM CONTINUUM |  | INSERT AN EXTRA cst-SMM CONTINNUM - FAILURE SEEN
| 18:36 | 0:05 | CTS-SMM CONTINUUM |  | CORRECT PERFORMANCE NOW
| 18:41 | 0:05 | CTS-SMM CONTINUUM |  | CTS COMES TO TEMPERATURE CONTROL AT ABOUT 18:43 - TOOK ABOUT 12 MIN TO RECOVER
| 18:46 | 0:05 | CTS-DUAL-CONTINUUM/1
| 18:51 | 0:05 | CTS-DUAL-CONTINUUM/2
18:56
| 18:56 |  | ENGINEERING MODE |  | GO TO ENGINEERING MODE IF TEMPERATURE IS BEING REDUCED
| 18:56 |  |  |  | GO TO CYCLE 3
| 18:56 |  |  |  | CYCLE NUMBER 3
Going to +45C at interface
| 18:57 |  |  |  | REQUEST LARGE PLATE TEMPERATURE= 42 C
| 18:57 |  |  |  | REQUEST SMALL OB PLATE TEMPERATURE= 37C
| 18:57 | 0:15 |  |  | REQUEST COLD LOAD PLATE TEMPERATURE= COLD
| 19:14 | 0:05 | CTS WARMUP (0,70) |  | WAIT FOR CTS TEMPERATURE TO EQUILIBRATE
| 19:31 | 0:05 | CTS -DUAL CONTINUUM
| 19:34 | 0:00 |  |  | AFTER CTS(SPEC-T3) REGULATES AND PLATE TEMPERATURES SETTLE DOWN, PROCEED TLARGE= 41.53 ;TSMALL = 36.25 ; TCOLD = -176.8
FOLLOWING CONFIGURATION SHOULD EXIST
Test Ports as per "4.3 IF Frequency Sweep Test"
Config: connect IFP output to CTS input (J304 to J307) [already done]
Config: connect Spec Anal to PLE Test Port (J381) [already done]
Config: Spec Anal, Recall, State 0
Config: connect Sig Gen to smm coupler(ALREADY DONE)
| 19:38 |  | RF On |  | Turn Sig Gen RF On
| 19:38 |  | Change Frequency |  | SigGen=5.753 GHz (-80 dBm)
| 19:38 | 0:03 | CTS -DUAL CONTINUUM/1
| 19:41 |  | Change Frequency |  | SigGen=5.877 GHz
| 19:41 | 0:03 | CTS -DUAL CONTINUUM/2
| 19:45 |  | Change Frequency |  | SigGen=9.667 GHz
| 19:45 | 0:03 | CTS -DUAL CONTINUUM/3
| 19:48 |  | Change Frequency |  | SigGen=9.685 GHz
| 19:48 | 0:03 | CTS -DUAL CONTINUUM/4
| 19:51 |  | Change Frequency |  | SigGen=10.791 GHz(-80 dBm, forgot to increase)
| 19:51 | 0:03 | CTS -DUAL CONTINUUM/5
| 19:55 |  | Change Frequency |  | SigGen=13.455 GHz
| 19:55 | 0:03 | CTS -DUAL CONTINUUM/6
| 19:58 |  | Change Frequency |  | SigGen=15.137 GHz
| 19:58 | 0:03 | CTS -DUAL CONTINUUM/7
| 20:01 |  | Change Frequency |  | SigGen=16.338 GHz(-80dBm, etc.)
| 20:01 | 0:03 | CTS -DUAL CONTINUUM/8
| 20:04 |  |  |  | Config: Sig Gen RF off.
| 20:04 |  | RF Off |  | Turn RF Off
Begin CTS LINEARITY Test
| 20:04 | 0:03 | IFP POWER CONTROL(0)
| 20:07 | 0:03 | IFP POWER CONTROL(3)
| 20:10 | 0:03 | IFP POWER CONTROL(6)
| 20:13 | 0:03 | IFP POWER CONTROL(9)
| 20:16 | 0:03 | IFP POWER CONTROL(12)
| 20:19 | 0:03 | IFP POWER CONTROL(15)
| 20:22 | 0:01 | IFP POWER CONTROL(0)
|  | 0:00 |  |  | BEGIN RECEIVER TEMPERATURE MODE TEST
| 20:23 | 0:05 | DUAL-CONTINUUM |  | MODE CHANGE 5 MODES TOTAL
| 20:28 | 0:05 | DUAL-CONTINUUM |  | telemetry errors appear after this command (not sure, maybe haven't noticed before
| 20:33 | 0:05 | MM-CONTINUUM
| 20:38 | 0:05 | MM-CONTINUUM
| 20:43 | 0:05 | SMM-CONTINUUM
| 20:48 | 0:05 | SMM-CONTINUUM
| 20:53 | 0:05 | CTS-SMM CONTINUUM |  | INSERT AN EXTRA CTS-SMM CONTINNUM
| 20:58 | 0:05 | CTS-SMM CONTINUUM
| 21:03 | 0:05 | CTS-SMM CONTINUUM
| 21:08 | 0:05 | CTS-DUAL-CONTINUUM/1
| 21:13 | 0:05 | CTS-DUAL-CONTINUUM/2
| 21:18 |  |  |  | waiting for Paul to show up
| 21:22 |  | ENGINEERING MODE |  | GO TO ENGINEERING MODE IF TEMPERATURE IS BEING REDUCED
| 21:22 |  |  |  | GO TO CYCLE 4
| 21:22 |  |  |  | CYCLE NUMBER 4
Going to +35C at interface
| 21:22 |  |  |  | REQUEST LARGE PLATE TEMPERATURE= 32 C
| 21:22 |  |  |  | REQUEST SMALL OB PLATE TEMPERATURE= 32C
| 21:22 | 0:30 |  |  | REQUEST COLD LOAD PLATE TEMPERATURE= COLD
| 21:56 | 0:05 | CTS WARMUP (0,60) |  | WAIT FOR CTS TEMPERATURE TO EQUILIBRATE
| 22:06 |  | CTS -DUAL CONTINUUM/1
| 22:07 |  | IFP POWER CONTROL(0)
| 22:10 | 0:00 |  |  | AFTER CTS(SPEC-T3) REGULATES AND PLATE TEMPERATURES SETTLE DOWN, PROCEED TLARGE= 31.58 ;TSMALL = 30.87 ; TCOLD = -182.8
FOLLOWING CONFIGURATION SHOULD EXIST
Test Ports as per "4.3 IF Frequency Sweep Test"
Config: connect IFP output to CTS input (J304 to J307) [already done]
Config: connect Spec Anal to PLE Test Port (J381) [already done]
Config: Spec Anal, Recall, State 0
Config: connect Sig Gen to smm coupler(ALREADY DONE)
| 22:11 |  | RF On |  | Turn Sig Gen RF On
| 22:11 |  | Change Frequency |  | SigGen=5.753 GHz (-80 dBm)
| 22:11 | 0:03 | CTS -DUAL CONTINUUM/1
| 22:14 |  | Change Frequency |  | SigGen=5.877 GHz
| 22:15 | 0:03 | CTS -DUAL CONTINUUM/2
| 22:18 |  | Change Frequency |  | SigGen=9.667 GHz
| 22:18 | 0:03 | CTS -DUAL CONTINUUM/3
| 22:21 |  | Change Frequency |  | SigGen=9.685 GHz
| 22:21 | 0:03 | CTS -DUAL CONTINUUM/4
| 22:24 |  | Change Frequency |  | SigGen=10.791 GHz(-78 dBm)
| 22:24 | 0:03 | CTS -DUAL CONTINUUM/5
| 22:28 |  | Change Frequency |  | SigGen=13.455 GHz
| 22:28 | 0:03 | CTS -DUAL CONTINUUM/6
| 22:31 |  | Change Frequency |  | SigGen=15.137 GHz
| 22:31 | 0:03 | CTS -DUAL CONTINUUM/7
| 22:34 |  | Change Frequency |  | SigGen=16.338 GHz(-75dBm)
| 22:34 | 0:03 | CTS -DUAL CONTINUUM/8
| 22:37 |  |  |  | Config: Sig Gen RF off.
| 22:37 |  | RF Off |  | Turn RF Off
Begin CTS LINEARITY Test
| 22:37 | 0:03 | IFP POWER CONTROL(0)
| 22:41 | 0:03 | IFP POWER CONTROL(3)
| 22:44 | 0:03 | IFP POWER CONTROL(6)
| 22:46 | 0:03 | IFP POWER CONTROL(9)
| 22:50 | 0:03 | IFP POWER CONTROL(12)
| 22:52 | 0:03 | IFP POWER CONTROL(15)
| 22:55 | 0:01 | IFP POWER CONTROL(0)
| 22:56 |  |  |  | TLARGE= 31.70 ;TSMALL = 31.68 ; TCOLD = -174.8
|  | 0:00 |  |  | BEGIN RECEIVER TEMPERATURE MODE TEST
| 22:57 | 0:05 | DUAL-CONTINUUM |  | MODE CHANGE 5 MODES TOTAL
| 23:02 | 0:05 | DUAL-CONTINUUM
| 23:06 | 0:05 | MM-CONTINUUM
| 23:11 | 0:05 | MM-CONTINUUM
| 23:17 | 0:05 | SMM-CONTINUUM
| 23:22 | 0:05 | SMM-CONTINUUM
| 23:26 | 0:05 | CTS-SMM CONTINUUM |  | INSERT AN EXTRA CTS-SMM CONTINNUM
| 23:31 | 0:05 | CTS-SMM CONTINUUM
| 23:37 | 0:05 | CTS-SMM CONTINUUM
| 23:42 | 0:05 | CTS-DUAL-CONTINUUM/1
| 23:47 | 0:05 | CTS-DUAL-CONTINUUM/2
23:52
| 23:52 | 0:01 | ENGINEERING MODE
| 23:53 |  | POWER OFF = 268 |  | End run for night
| 23:53 |  |  |  | LARGE, SMALL, COLD PLATE TEMPERATURES TURNED OFF
Pumping continued since Paul will be here
|  | MJ OFF |  |  | GO TO CYCLE 5
2001-06-08 | 8:00 | SG |  |  | CYCLE NUMBER 5
Going to +25C at interface
pumping continued all night/ P=5.4E-7 TORR
| 8:00 |  |  |  | REQUEST LARGE PLATE TEMPERATURE= 22 C
| 8:00 |  |  |  | REQUEST SMALL OB PLATE TEMPERATURE= 22C
| 8:00 | 0:15 |  |  | REQUEST COLD LOAD PLATE TEMPERATURE= COLD
| 8:05 |  | POWER ON =269 |  | V=28.4/I=0.93
| 8:06 | 0:05 | CTS WARMUP (0,50) |  | WAIT FOR CTS TEMPERATURE TO EQUILIBRATE
| 8:10 | 0:05 | CALIBRATION HEATER ON
| 8:15 |  | CTS -DUAL CONTINUUM/1
| 8:16 |  | IFP POWER CONTROL(0)
| 9:02 | 0:00 |  |  | AFTER CTS(SPEC-T3) REGULATES AND PLATE TEMPERATURES SETTLE DOWN, PROCEED TLARGE=22.02 ;TSMALL =21.85 ; TCOLD = -173.7
FOLLOWING CONFIGURATION SHOULD EXIST
Test Ports as per "4.3 IF Frequency Sweep Test"
Config: connect IFP output to CTS input (J304 to J307) [already done]
Config: connect Spec Anal to PLE Test Port (J381) [already done]
Config: Spec Anal, Recall, State 0
Config: connect Sig Gen to smm coupler(ALREADY DONE)
| 9:07 |  | RF On |  | Turn Sig Gen RF On
| 9:07 |  | Change Frequency |  | SigGen=5.753 GHz (-80 dBm)
| 9:07 | 0:03 | CTS -DUAL CONTINUUM/1
| 9:10 |  | Change Frequency |  | SigGen=5.877 GHz
| 9:10 | 0:03 | CTS -DUAL CONTINUUM/2
| 9:13 |  | Change Frequency |  | SigGen=9.667 GHz
| 9:13 | 0:03 | CTS -DUAL CONTINUUM/3
| 9:16 |  | Change Frequency |  | SigGen=9.685 GHz
| 9:16 | 0:03 | CTS -DUAL CONTINUUM/4
| 9:20 |  | Change Frequency |  | SigGen=10.791 GHz(-78 dBm)
| 9:20 | 0:03 | CTS -DUAL CONTINUUM/5
| 9:22 |  | Change Frequency |  | SigGen=13.455 GHz/THIS WAS A LITTLE LATE IN GETTING STARTED
| 9:22 | 0:03 | CTS -DUAL CONTINUUM/6
| 9:25 |  | Change Frequency |  | SigGen=15.137 GHz
| 9:25 | 0:03 | CTS -DUAL CONTINUUM/7
| 9:29 |  | Change Frequency |  | SigGen=16.338 GHz(-75dBm)
| 9:29 | 0:03 | CTS -DUAL CONTINUUM/8
| 9:32 |  | RF OFF |  | Config: Sig Gen RF off.
| 9:32 |  | RF STANDBY |  | Turn RF STANDBY
Begin CTS LINEARITY Test
| 9:32 | 0:03 | IFP POWER CONTROL(0)
| 9:35 | 0:03 | IFP POWER CONTROL(3)
| 9:38 | 0:03 | IFP POWER CONTROL(6)
| 9:41 | 0:03 | IFP POWER CONTROL(9)
| 9:44 | 0:03 | IFP POWER CONTROL(12)
| 9:47 | 0:03 | IFP POWER CONTROL(15)
| 9:50 | 0:01 | IFP POWER CONTROL(0)
| 9:50 |  |  |  | TLARGE= 21.8 ;TSMALL = 21.6 ; TCOLD = -173.7
|  | 0:00 |  |  | BEGIN RECEIVER TEMPERATURE MODE TEST
| 9:52 | 0:05 | DUAL-CONTINUUM |  | MODE CHANGE 5 MODES TOTAL
| 9:57 | 0:05 | DUAL-CONTINUUM
| 10:02 | 0:05 | MM-CONTINUUM
| 10:07 | 0:05 | MM-CONTINUUM
| 10:12 | 0:05 | SMM-CONTINUUM
| 10:17 | 0:05 | SMM-CONTINUUM
| 10:22 | 0:05 | CTS-SMM CONTINUUM |  | INSERT AN EXTRA cst-SMM CONTINNUM
| 10:27 | 0:05 | CTS-SMM CONTINUUM
| 10:32 | 0:05 | CTS-SMM CONTINUUM
| 10:37 | 0:05 | CTS-DUAL-CONTINUUM/1
| 10:42 | 0:05 | CTS-DUAL-CONTINUUM/2 |  | lg Plate 21.66; sm plate 21.50 ,Tcold = -186.0
| 10:47 |  | ENGINEERING MODE |  | GO TO ENGINEERING MODE IF TEMPERATURE IS BEING REDUCED
| 10:47 |  |  |  | GO TO CYCLE 6
CYCLE NUMBER 6
Going to +15C at interface
| 10:48 |  |  |  | REQUEST LARGE PLATE TEMPERATURE= 12 C
| 10:49 |  |  |  | REQUEST SMALL OB PLATE TEMPERATURE= 12C
| 10:49 | 0:15 |  |  | REQUEST COLD LOAD PLATE TEMPERATURE= COLD
| 11:06 | 0:05 | CTS WARMUP (0,40) |  | WAIT FOR CTS TEMPERATURE TO EQUILIBRATE
| 11:13 | 0:05 | CTS -DUAL CONTINUUM/1
| 11:23 |  | IFP POWER CONTROL(0)
| 12:02 | 0:00 |  |  | AFTER CTS(SPEC-T3) REGULATES AND PLATE TEMPERATURES SETTLE DOWN, PROCEED TLARGE=11.85 ;TSMALL =11.61 ; TCOLD = -184.1
FOLLOWING CONFIGURATION SHOULD EXIST
Test Ports as per "4.3 IF Frequency Sweep Test"
Config: connect IFP output to CTS input (J304 to J307) [already done]
Config: connect Spec Anal to PLE Test Port (J381) [already done]
Config: Spec Anal, Recall, State 0
Config: connect Sig Gen to smm coupler(ALREADY DONE)
| 12:02 |  | RF On |  | Turn Sig Gen RF On
| 12:02 |  | Change Frequency |  | SigGen=5.753 GHz (-80 dBm)
| 12:02 | 0:03 | CTS -DUAL CONTINUUM/1
| 12:06 |  | Change Frequency |  | SigGen=5.877 GHz
| 12:06 | 0:03 | CTS -DUAL CONTINUUM/2
| 12:09 |  | Change Frequency |  | SigGen=9.667 GHz
| 12:09 | 0:03 | CTS -DUAL CONTINUUM/3
| 12:12 |  | Change Frequency |  | SigGen=9.685 GHz
| 12:12 | 0:03 | CTS -DUAL CONTINUUM/4
| 12:15 |  | Change Frequency |  | SigGen=10.791 GHz(-78 dBm)
| 12:15 | 0:03 | CTS -DUAL CONTINUUM/5
| 12:18 |  | Change Frequency |  | SigGen=13.455 GHz
| 12:18 | 0:03 | CTS -DUAL CONTINUUM/6
| 12:20 |  | Change Frequency |  | SigGen=15.137 GHz
| 12:20 | 0:03 | CTS -DUAL CONTINUUM/7
| 12:24 |  | Change Frequency |  | SigGen=16.338 GHz(-75dBm)
| 12:24 | 0:03 | CTS -DUAL CONTINUUM/8
| 12:27 |  | RF off |  | Config: Sig Gen RF off.
| 12:27 |  | Standby |  | Turn RF Off
Begin CTS LINEARITY Test
| 12:27 | 0:03 | IFP POWER CONTROL(0)
| 12:31 | 0:03 | IFP POWER CONTROL(3)
| 12:34 | 0:03 | IFP POWER CONTROL(6)
| 12:36 | 0:03 | IFP POWER CONTROL(9)
| 12:40 | 0:03 | IFP POWER CONTROL(12)
| 12:43 | 0:03 | IFP POWER CONTROL(15)
| 12:45 | 0:01 | IFP POWER CONTROL(0)
| 12:46 |  |  |  | TLARGE=11.83 ;TSMALL =11.62 ; TCOLD = -185.7
|  | 0:00 |  |  | BEGIN RECEIVER TEMPERATURE MODE TEST
| 12:47 | 0:05 | DUAL-CONTINUUM |  | MODE CHANGE 5 MODES TOTAL
| 12:52 | 0:05 | DUAL-CONTINUUM
| 12:57 | 0:05 | MM-CONTINUUM
| 12:58 |  | CTS warmup off
| 13:02 | 0:05 | MM-CONTINUUM
| 13:07 | 0:05 | SMM-CONTINUUM
| 13:12 | 0:05 | SMM-CONTINUUM
| 13:17 | 0:05 | CTS-SMM CONTINUUM |  | INSERT AN EXTRA cst-SMM CONTINNUM
| 13:19 |  | CTS heater 0,4
| 13:23 | 0:05 | CTS-SMM CONTINUUM
| 13:28 | 0:05 | CTS-SMM CONTINUUM
| 13:33 | 0:05 | CTS-DUAL-CONTINUUM/1
| 13:38 | 0:05 | CTS-DUAL-CONTINUUM/2
| 13:43 |  | ENGINEERING MODE |  | GO TO ENGINEERING MODE IF TEMPERATURE IS BEING REDUCED
| 13:43 |  |  |  | GO TO CYCLE 7
| 13:44 |  |  |  | CYCLE NUMBER 7
Going to +5C at interface
| 13:44 |  |  |  | REQUEST LARGE PLATE TEMPERATURE= 2 C
| 13:44 |  |  |  | REQUEST SMALL OB PLATE TEMPERATURE= 2C
| 13:44 | 0:15 |  |  | REQUEST COLD LOAD PLATE TEMPERATURE= COLD
| 14:03 | 0:05 | CTS WARMUP (0,30) |  | WAIT FOR CTS TEMPERATURE TO EQUILIBRATE
| 15:01 |  | CTS -DUAL CONTINUUM/1
| 15:04 |  | IFP POWER CONTROL(0)
| 15:05 | 0:00 |  |  | AFTER CTS(SPEC-T3) REGULATES AND PLATE TEMPERATURES SETTLE DOWN, PROCEED TLARGE= 1.94 ;TSMALL =1.49 ; TCOLD = -184.5
FOLLOWING CONFIGURATION SHOULD EXIST
Test Ports as per "4.3 IF Frequency Sweep Test"
Config: connect IFP output to CTS input (J304 to J307) [already done]
Config: connect Spec Anal to PLE Test Port (J381) [already done]
Config: Spec Anal, Recall, State 0
Config: connect Sig Gen to smm coupler(ALREADY DONE)
| 15:08 |  | RF On |  | Turn Sig Gen RF On
| 15:08 |  | Change Frequency |  | SigGen=5.753 GHz (-80 dBm)
| 15:08 | 0:03 | CTS -DUAL CONTINUUM/1
| 15:11 |  | Change Frequency |  | SigGen=5.877 GHz
| 15:11 | 0:03 | CTS -DUAL CONTINUUM/2
| 15:15 |  | Change Frequency |  | SigGen=9.667 GHz
| 15:15 | 0:03 | CTS -DUAL CONTINUUM/3
| 15:18 |  | Change Frequency |  | SigGen=9.685 GHz
| 15:18 | 0:03 | CTS -DUAL CONTINUUM/4
| 15:18 |  | Change Frequency |  | SigGen=10.791 GHz(-78 dBm)
| 15:18 | 0:03 | CTS -DUAL CONTINUUM/5
| 15:21 |  | Change Frequency |  | SigGen=13.455 GHz/GOT STARTED A LITTLE LATE
| 15:21 | 0:03 | CTS -DUAL CONTINUUM/6
| 15:28 |  | Change Frequency |  | SigGen=15.137 GHz
| 15:28 | 0:03 | CTS -DUAL CONTINUUM/7
| 15:31 |  | Change Frequency |  | SigGen=16.338 GHz(-75dBm)
| 15:31 | 0:03 | CTS -DUAL CONTINUUM/8
| 15:34 |  | RF OFF |  | Config: Sig Gen RF off.
| 15:34 |  | STANDBY |  | Turn RF Off
Begin CTS LINEARITY Test
| 15:34 | 0:03 | IFP POWER CONTROL(0)
| 15:37 | 0:03 | IFP POWER CONTROL(3)
| 15:40 | 0:03 | IFP POWER CONTROL(6)
| 15:43 | 0:03 | IFP POWER CONTROL(9)
| 15:46 | 0:03 | IFP POWER CONTROL(12)
| 15:49 | 0:03 | IFP POWER CONTROL(15)
| 15:52 | 0:01 | IFP POWER CONTROL(0)
| 15:53 |  |  |  | TLARGE=2.11 ;TSMALL =1.75 ; TCOLD = -184.0
|  | 0:00 |  |  | BEGIN RECEIVER TEMPERATURE MODE TEST
| 15:55 | 0:05 | DUAL-CONTINUUM |  | MODE CHANGE 5 MODES TOTAL
| 16:00 | 0:05 | DUAL-CONTINUUM
| 16:05 | 0:05 | MM-CONTINUUM
| 16:10 | 0:05 | MM-CONTINUUM |  | MJ on
| 16:15 | 0:05 | SMM-CONTINUUM
| 16:20 | 0:05 | SMM-CONTINUUM
| 16:26 | 0:05 | CTS-SMM CONTINUUM |  | INSERT AN EXTRA cst-SMM CONTINNUM
| 16:32 | 0:05 | CTS HEATER (0,3) |  | USE CTS HEATER COMMAND before continuuing/Invoke CTS calibration if previous command fails(IT FAILED!)
| 16:36 |  | CTS INTERNAL CAL
| 16:40 | 0:05 | CTS-SMM CONTINUUM
| 16:45 | 0:05 | CTS-SMM CONTINUUM
| 16:50 | 0:05 | CTS-DUAL-CONTINUUM/1
| 16:55 | 0:05 | CTS-DUAL-CONTINUUM/2
17:00
| 17:00 |  | ENGINEERING MODE |  | GO TO ENGINEERING MODE IF TEMPERATURE IS BEING REDUCED
| 17:00 |  |  |  | GO TO CYCLE 8
6/08/01 | 17:00 |  |  |  | CYCLE NUMBER 8
Going to -5C at interface
| 17:00 |  |  |  | REQUEST LARGE PLATE TEMPERATURE= -8 C
| 17:00 |  |  |  | REQUEST SMALL OB PLATE TEMPERATURE= -8C
| 17:00 | 0:15 |  |  | REQUEST COLD LOAD PLATE TEMPERATURE= COLD
| 17:30 | 0:05 | CTS WARMUP (0,20) |  | WAIT FOR CTS TEMPERATURE TO EQUILIBRATE
| 17:35 |  | CTS -DUAL CONTINUUM/1
| 17:39 |  | IFP POWER CONTROL(0)
| 17:39 | 0:50 | SG off |  | AFTER CTS(SPEC-T3) REGULATES AND PLATE TEMPERATURES SETTLE DOWN, PROCEED TLARGE=-7.8 ;TSMALL =-8.26 ; TCOLD = -182.9
| 18:19 |  |  |  | CTS comes to equilibrium
FOLLOWING CONFIGURATION SHOULD EXIST
Test Ports as per "4.3 IF Frequency Sweep Test"
Config: connect IFP output to CTS input (J304 to J307) [already done]
Config: connect Spec Anal to PLE Test Port (J381) [already done]
Config: Spec Anal, Recall, State 0
Config: connect Sig Gen to smm coupler(ALREADY DONE)
| 18:19 |  | RF On | TS on | Turn Sig Gen RF On
| 18:19 |  | Change Frequency |  | SigGen=5.753 GHz (-80 dBm)
| 18:20 | 0:03 | CTS -DUAL CONTINUUM/1
| 18:23 |  | Change Frequency |  | SigGen=5.877 GHz
| 18:23 | 0:03 | CTS -DUAL CONTINUUM/2
| 18:26 |  | Change Frequency |  | SigGen=9.667 GHz
| 18:26 | 0:03 | CTS -DUAL CONTINUUM/3
| 18:29 |  | Change Frequency |  | SigGen=9.685 GHz
| 18:29 | 0:03 | CTS -DUAL CONTINUUM/4
| 18:32 |  | Change Frequency |  | SigGen=10.791 GHz(-78 dBm)
| 18:32 | 0:03 | CTS -DUAL CONTINUUM/5
| 18:35 |  | Change Frequency |  | SigGen=13.455 GHz
| 18:35 | 0:03 | CTS -DUAL CONTINUUM/6
| 18:38 |  | Change Frequency |  | SigGen=15.137 GHz
| 18:38 | 0:03 | CTS -DUAL CONTINUUM/7
| 18:41 |  | Change Frequency |  | SigGen=16.338 GHz(-75dBm)
| 18:41 | 0:03 | CTS -DUAL CONTINUUM/8
| 18:44 |  |  |  | Config: Sig Gen RF off.
| 18:44 |  | RF Off |  | Turn RF Off
Begin CTS LINEARITY Test
| 18:44 | 0:03 | IFP POWER CONTROL(0)
| 18:47 | 0:03 | IFP POWER CONTROL(3)
| 18:50 | 0:03 | IFP POWER CONTROL(6)
| 18:53 | 0:03 | IFP POWER CONTROL(9)
| 18:56 | 0:03 | IFP POWER CONTROL(12)
| 18:59 | 0:03 | IFP POWER CONTROL(15)
| 19:02 | 0:01 | IFP POWER CONTROL(0)
| 19:03 |  |  |  | TLARGE= -7.54 ;TSMALL = -8.024 ; TCOLD = -182.3
|  | 0:00 |  |  | BEGIN RECEIVER TEMPERATURE MODE TEST
| 19:03 | 0:05 | DUAL-CONTINUUM |  | MODE CHANGE 5 MODES TOTAL
| 19:08 | 0:05 | DUAL-CONTINUUM
| 19:13 | 0:05 | MM-CONTINUUM
| 19:18 | 0:05 | MM-CONTINUUM
| 19:23 | 0:05 | SMM-CONTINUUM
| 19:28 | 0:05 | SMM-CONTINUUM
| 19:33 | 0:05 | CTS-SMM CONTINUUM |  | INSERT AN EXTRA cts-SMM CONTINNUM
| 19:38 |  | CTS HEATER (0,2) |  | CTS HEATER Before continuing/Invoke CTS calibration if previous command fails (IT FAILED!)
| 19:40 |  | CTS INTERNAL CALIBRATION
| 19:44 | 0:05 | CTS-SMM CONTINUUM
| 19:49 | 0:05 | CTS-SMM CONTINUUM
| 19:54 | 0:05 | CTS-DUAL-CONTINUUM/1
| 19:59 | 0:05 | CTS-DUAL-CONTINUUM/2
6/08/01 | 20:04 |  | ENGINEERING MODE |  | GO TO ENGINEERING MODE IF TEMPERATURE IS BEING REDUCED
| 20:04 |  |  |  | GO TO CYCLE 9
6/08/01 | 20:04 |  |  |  | CYCLE NUMBER 9
Going to -15C at interface
| 20:05 |  |  |  | REQUEST LARGE PLATE TEMPERATURE= -18 C
| 20:05 |  |  |  | REQUEST SMALL OB PLATE TEMPERATURE= -18C
| 20:05 | 1:00 |  |  | REQUEST COLD LOAD PLATE TEMPERATURE= COLD
| 21:02 | 0:05 | CTS WARMUP (0,10) |  | WAIT FOR CTS TEMPERATURE TO EQUILIBRATE
| 21:06 | 0:03 | CTS -DUAL CONTINUUM/1
| 21:09 | 0:04 | IFP POWER CONTROL(0)
| 21:11 | 0:00 |  |  | AFTER CTS(SPEC-T3) REGULATES AND PLATE TEMPERATURES SETTLE DOWN, PROCEED TLARGE= -17.42 ;TSMALL = -17.95 ; TCOLD = -182.5
FOLLOWING CONFIGURATION SHOULD EXIST
Test Ports as per "4.3 IF Frequency Sweep Test"
Config: connect IFP output to CTS input (J304 to J307) [already done]
Config: connect Spec Anal to PLE Test Port (J381) [already done]
Config: Spec Anal, Recall, State 0
Config: connect Sig Gen to smm coupler(ALREADY DONE)
| 21:12 |  | RF On |  | Turn Sig Gen RF On
| 21:12 |  | Change Frequency |  | SigGen=5.753 GHz (-80 dBm)
| 21:12 | 0:03 | CTS -DUAL CONTINUUM/1
| 21:15 |  | Change Frequency |  | SigGen=5.877 GHz
| 21:15 | 0:03 | CTS -DUAL CONTINUUM/2
| 21:18 |  | Change Frequency |  | SigGen=9.667 GHz
| 21:18 | 0:03 | CTS -DUAL CONTINUUM/3
| 21:21 |  | Change Frequency |  | SigGen=9.685 GHz
| 21:21 | 0:03 | CTS -DUAL CONTINUUM/4
| 21:24 |  | Change Frequency |  | SigGen=10.791 GHz(-78 dBm)
| 21:24 | 0:03 | CTS -DUAL CONTINUUM/5
| 21:27 |  | Change Frequency |  | SigGen=13.455 GHz
| 21:27 | 0:03 | CTS -DUAL CONTINUUM/6
| 21:30 |  | Change Frequency |  | SigGen=15.137 GHz
| 21:30 | 0:03 | CTS -DUAL CONTINUUM/7
| 21:33 |  | Change Frequency |  | SigGen=16.338 GHz(-75dBm)
| 21:33 | 0:03 | CTS -DUAL CONTINUUM/8
| 21:36 |  |  |  | Config: Sig Gen RF off.
| 21:36 |  | RF Off |  | Turn RF Off
Begin CTS LINEARITY Test
| 21:36 | 0:03 | IFP POWER CONTROL(0)
| 21:39 | 0:03 | IFP POWER CONTROL(3)
| 21:42 | 0:03 | IFP POWER CONTROL(6)
| 21:45 | 0:03 | IFP POWER CONTROL(9)
| 21:48 | 0:03 | IFP POWER CONTROL(12)
| 21:51 | 0:03 | IFP POWER CONTROL(15)
| 21:54 | 0:01 | IFP POWER CONTROL(0)
| 21:54 |  |  |  | TLARGE= -17.14 ;TSMALL = -17.68 ; TCOLD = -184.2
|  | 0:00 |  |  | BEGIN RECEIVER TEMPERATURE MODE TEST
| 21:55 | 0:05 | CTS-DUAL-CONTINUUM |  | Erroneous command
| 22:00 | 0:05 | DUAL-CONTINUUM |  | MODE CHANGE 5 MODES TOTAL
| 22:05 | 0:05 | DUAL-CONTINUUM
| 22:10 | 0:05 | MM-CONTINUUM
| 22:15 | 0:05 | MM-CONTINUUM
| 22:20 | 0:05 | SMM-CONTINUUM
| 22:25 | 0:05 | SMM-CONTINUUM
| 22:30 | 0:05 | CTS-SMM CONTINUUM |  | INSERT AN EXTRA cst-SMM CONTINNUM
| 22:35 | 0:05 | CTS HEATER (0,1) |  | Warmup before continuing/Invoke CTS calibration if previous command fails (IT FAILED!)
| 22:37 | 0:02 | CTS INTERNAL CALIBRATION
| 22:39 | 0:05 | CTS-SMM CONTINUUM
| 22:44 | 0:05 | CTS-SMM CONTINUUM
| 22:49 | 0:05 | CTS-DUAL-CONTINUUM/1
| 22:54 | 0:05 | CTS-DUAL-CONTINUUM/2
| 22:59 | 0:01 | ENGINEERING MODE |  | GO TO ENGINEERING MODE IF TEMPERATURE IS BEING REDUCED
| 23:00 |  | POWER OFF = 269
LARGE, SMALL, COLD PLATE TEMPERATURES TURNED OFF
| 23:02 |  |  |  | Requested thermal control off.
PUMPING TURNED OFF
| 23:05 | MJ & TS OFF |  |  | END OF TESTS
2001-06-10 | 8:00 |  |  |  | Backfill chamber and open door.
| 8:30 |  |  |  | Swap CPU S/N 14 with S/N 37
| 9:45 |  |  |  | Remove test RF cables and install 3 flight RF cables.
| 10:17 |  | POWER ON = 270 |  | Perform EU functional test after CPU swap.
| 10:21 | 0:05 | CTS-DUAL-CONTINUUM
| 10:32 | 0:05 | ENGINEERING MODE
| 10:33 | 0:00 | POWER OFF = 270
| 10:45 | 0:00 |  |  | CLOSED CHAMBER DOOR.
| 11:25 | 0:00 | POWER ON = 271
| 11:25 | rn |  | Testing Software | Loading vxWorks_061001_test.bin into RAM
Note: From this point forward all science data should be ignored as I am debugging some new software. When finished and new software is loaded into EEPROM I will note that in the log.
| 11:38 |  |  |  | Software up and running
| 11:40 |  | DUAL-CONTINUUM MODE
| 11:51 |  | CTS-DUAL-CONTINUUM
| 11:56 |  | SET PLL RESET OFF
| 11:56 |  | PLL RESET ON
2001-06-10 | 12:04 | RN | Command sent |  | Asteroid Mode programmed to run at 992175100, for 2 scans, starting LO frequency is 0.
| 12:06 | rn | Command sent |  | Dual continuum in preparation for asteroid mode
| 12:37 |  | POWER OFF =271
| 12:38 |  | POWER ON = 272
| 12:38 | RN |  | Testing Software | Loading vxWorks_061001_test_2.bin into RAM
| 12:53 |  | DUAL-CONTINUUM MODE
| 13:03 |  | CTS-DUAL-CONTINUUM
| 13:30 |  | ENGINEERING MODE
| 13:31 |  | SOFTWARE RESTART COMMAND
| 13:38 |  | POWER OFF = 272
| 13:39 |  | POWER ON = 273
| 13:39 | RN |  | Loading EEPROM | Loading vxWorks_061001_ee.bin into EEPROM
| 13:54 |  | Command |  | DUAL-CONTINUUM MODE
| 14:08 |  | Command |  | CTS-DUAL-CONTINUUM
| 14:17 |  | Command |  | ENGINEERING MODE
| 14:17 | YS |  |  | Begin Ambient in Air LFT
2001-06-10 | 18:02 | CK |  |  | Complete Ambient in Air Limited Functional Test Note: Data looks good
| 18:06 |  | Power off 273
| 18:08 | CK | Pumpdown |  | Begin Pumpdown
| 19:37 | CK | Power on 274
| 19:37 | CK |  |  | Begin Ambient in Vacuum LFT
2001-06-10 | 22:10 | CK |  |  | Complete Ambient in Vacuum LFT
| 22:12 | CK | Power off 274
| 23:45 | PK |  |  | Pete has arrived.
Instrument power is OFF, all temps are between + 28.6 and +33.2.
Will start transition to +60 degrees when fire department resolves fire alarm in buildling 150 across the street.
2001-06-11 | 0:00 | PK | Max temperature |  | Begin transition to "MAXIMUM NON-OPERATING TEMPERATURE"
Going to +60 degrees and soaking for 4 hours.
Set large and small heat exchanger to +35 degrees.
Blow out flood plate (cold load plate). No longer cooling.
2001-06-11 | 0:05 |  |  |  | Vacuum is 1.3 X 10 -5.
| 0:14 |  |  |  | Stopped the SYS. Till after the hot soak.
| 0:15 |  |  |  | Vacuum is 1.6 X 10 -6.
| 0:16 |  |  |  | Set large and small heat exchanger to +40.
| 0:35 |  |  |  | Set large and small heat exchanger to +45.
| 0:42 |  |  |  | Temp stopped increasing. Problem with temp controller. Paul trying to resolve.
| 0:44 |  |  |  | Problem resolved, valve was closed, opened valve..
| 1:00 |  |  |  | Set large and small heat exchanger to +50.
Temps: OB cover 37.3, SBEU 37.04, EU 37.36, USO 37.75
Small plate 45.96, Large plate 46.6, MM LNA PRT 41.74.
Vacuum is 1.4 X 10 -6.
Cold load thermal plate +17.4.
| 1:18 |  |  |  | Set large and small heat exchanger to +55.
| 1:35 |  |  |  | Set large and small heat exchanger to +60.
Temps: OB cover 46.48, SBEU 46.01, EU 45.88, USO 46.61
Small plate 57.89, Large plate 57.87, MM LNA PRT 52.14.
| 1:52 |  |  |  | Set large and small plate to +65.
Temps: OB cover 50.86, SBEU 49.99, EU 49.56 USO 50.63
Small plate 61.42, Large plate 61.51, MM LNA PRT 56.78.
Vacuum 1.5 X 10 -6.
| 2:05 |  |  |  | Temps: OB cover 53.97, SBEU 53.22, EU 52.71, USO 53.83
Small plate 64.65, Large plate 64.96, MM LNA PRT 60.36.
| 2:07 |  |  |  | Set small plate to 63, large plate remains at 65.
| 2:21 |  |  |  | Set small plate to 62, large plate remains at 65.
MM LNA PRT 61.11. Small plate 62.66.
| 2:25 |  |  |  | Temps: OB cover 55.51, SBEU 55.95, EU 54.86, USO 56.26
Small plate 61.53, Large plate 65.14.
(201) SU A A1 58.08, (202) SU A A2 57.64, (203) SU U23 59.35.
(204) SU B Gunn U5 56.32, (205) SU B SMM U7 54.4.
(206) MM LNA PRT 60.91, (207) EU A PS A1 58.26.
(208) EU A PS A2 55.40, (209) SMM LNA PRT 57.46.
| 2:30 | PK | Start Hot soak |  | Start Hot soak at +60 degrees.
| 3:00 | PK |  |  | 210 OB COVER TOP = 55.57 Facility OB = 61.4
211 SBEU ELEC. = 57.65 Facility SBEU = 53.4
212 EU ELECT. INTER = 56.40 Facility EU = 51.1
213 USO FOOT = 57.65 Facility USO = 59.0
214 SMALL PLATE = 61.82 Facility Sm plate = 63.0
215 HEAT EXC. LG = 65.12 Facility Lg plate = 62.1
Facility CPU #2 = 54.6
201 SU A A1 TRIPPLE PS. = 60.07
202 SU A A2 +12 PS. = 59.48
203 SU A U23 -5V REG = 60.91
204 SU B GUNN U5 = 58.12
205 SU B SMM LNA U7, U8 = 56.77
206 MM LNA PRT = 60.95
207 EU A +24, +5V PS A1 = 59.39
208 EU A +/- 12V PS A2 = 56.63
209 SMM LNA PRT = 57.60
2001-06-11 | 3:30 | PK |  |  | 210 OB COVER TOP = 55.59 Facility OB = 61.4
211 SBEU ELEC. = 58.05 Facility SBEU = 54.0
212 EU ELECT. INTER = 56.81 Facility EU = 51.5
213 USO FOOT = 58.00 Facility USO = 59.4
214 SMALL PLATE = 62.04 Facility Sm plate = 63.2
215 HEAT EXC. LG = 65.39 Facility Lg plate = 62.5
Facility CPU #2 = 54.9
201 SU A A1 TRIPPLE PS. = 60.55
202 SU A A2 +12 PS. = 59.96
203 SU A U23 -5V REG = 61.33
204 SU B GUNN U5 = 58.60
205 SU B SMM LNA U7, U8 = 57.37
206 MM LNA PRT = 60.96
207 EU A +24, +5V PS A1 = 59.79
208 EU A +/- 12V PS A2 = 57.01
209 SMM LNA PRT = 57.64
Vacuum 1.3 X 10 -6.
| 4:30 | PK |  |  | 210 OB COVER TOP = 55.74 Facility OB = 61.4
211 SBEU ELEC. = 58.20 Facility SBEU = 54.3
212 EU ELECT. INTER = 56.87 Facility EU = 51.8
213 USO FOOT = 58.12 Facility USO = 59.5
214 SMALL PLATE = 61.95 Facility Sm plate = 63.2
215 HEAT EXC. LG = 64.81 Facility Lg plate = 62.4
Facility CPU #2 = 55.1
201 SU A A1 TRIPPLE PS. = 60.81
202 SU A A2 +12 PS. = 60.19
203 SU A U23 -5V REG = 61.48
204 SU B GUNN U5 = 58.83
205 SU B SMM LNA U7, U8 = 57.71
206 MM LNA PRT = 61.11
207 EU A +24, +5V PS A1 = 59.89
208 EU A +/- 12V PS A2 = 57.17
209 SMM LNA PRT = 57.83
Vacuum 1.1 X 10 -6.
2001-06-11 | 5:30 | PK |  |  | 210 OB COVER TOP = 55.79 Facility OB = 61.2
211 SBEU ELEC. = 58.34 Facility SBEU = 54.4
212 EU ELECT. INTER = 57.03 Facility EU = 52.0
213 USO FOOT = 58.25 Facility USO = 59.7
214 SMALL PLATE = 61.78 Facility Sm plate = 62.9
215 HEAT EXC. LG = 64.70 Facility Lg plate = 62.5
Facility CPU #2 = 55.3
201 SU A A1 TRIPPLE PS. = 60.98
202 SU A A2 +12 PS. = 60.37
203 SU A U23 -5V REG = 61.66
204 SU B GUNN U5 = 58.99
205 SU B SMM LNA U7, U8 = 57.86
206 MM LNA PRT = 61.20
207 EU A +24, +5V PS A1 = 60.11
208 EU A +/- 12V PS A2 = 57.41
209 SMM LNA PRT = 57.93
Vacuum 1.0 X 10 -6.
2001-06-11 | 6:30 | PK |  |  | 210 OB COVER TOP = 55.60 Facility OB = 61.3
211 SBEU ELEC. = 58.23 Facility SBEU = 54.5
212 EU ELECT. INTER = 56.94 Facility EU = 52.0
213 USO FOOT = 58.12 Facility USO = 59.7
214 SMALL PLATE = 61.36 Facility Sm plate = 63.1
215 HEAT EXC. LG = 65.00 Facility Lg plate = 62.6
Facility CPU #2 = 55.3
201 SU A A1 TRIPPLE PS. = 60.96
202 SU A A2 +12 PS. = 60.35
203 SU A U23 -5V REG = 61.64
204 SU B GUNN U5 = 58.98
205 SU B SMM LNA U7, U8 = 57.89
206 MM LNA PRT = 60.96
207 EU A +24, +5V PS A1 = 60.09
208 EU A +/- 12V PS A2 = 57.35
209 SMM LNA PRT = 57.82
Vacuum 9.4 X 10 -7.
| 6:30 |  |  |  | END OF HOT NON-OP SOAK.
| 6:53 | PK | Start cooling. |  | BEGIN TRANSITION TO "MAXIMUM OPERATING TEMPERATURE"
"+55 for SBEU, EU USO. Optical bench +40.
Set flood plate to cold (cold load plate)
Set large heat exchanger to +60.
|  |  | Set small exc =+57 |  | Set small heat exchanger to +57.
| 7:06 |  |  |  | Set small heat exchanger to +52.
Cold plate temp = -28.2.
Vacuum 8.8 X 10 -7.
| 7:23 |  |  |  | Set large heat exchanger to +58 from +60.
Set small heat exchanger to +47 from +52.
| 7:38 |  |  |  | Set small heat exchanger to +42 from +47.
| 7:50 |  |  |  | Set small heat exchanger to +40 from +42.
| 7:53 |  |  |  | Restart SYS.
| 8:00 | PK |  |  | 210 OB COVER TOP = 40.97 Facility OB = 41.80
211 SBEU ELEC. = 52.85 Facility SBEU = 50.2
212 EU ELECT. INTER = 51.70 Facility EU = 47.8
213 USO FOOT = 52.74 Facility USO = 54.2
214 SMALL PLATE = 40.49 Facility Sm plate = 41.6
215 HEAT EXC. LG = 57.93 Facility Lg plate = 56.5
Facility CPU #2 = 50.5
201 SU A A1 TRIPPLE PS. = 55.73
202 SU A A2 +12 PS. = 55.10
203 SU A U23 -5V REG = 56.02
204 SU B GUNN U5 = 53.76
205 SU B SMM LNA U7, U8 = 53.00
206 MM LNA PRT = 43.84
207 EU A +24, +5V PS A1 = 54.78
208 EU A +/- 12V PS A2 = 52.14
[5 empty] | 209 SMM LNA PRT = 42.95 | :
| 8:06 | PK |  |  | Set small plate to +38.
| 8:10 |  |  |  | Power on. Vin = 28.4, Iin = .66 amps.
| 11:53 |  |  |  | Starting limited functional test.
| 11:54 |  |  |  | Limited Functional Test Complete
| 12:00 |  |  |  | turned off calibration heaters and USO
| 12:00 |  |  |  | Starting Power Measurements test
| 13:03:00 AM |  |  |  | Finished Power Measurement test
| 13:05 |  | cmd |  | change mode to CTS/dual
|  |  | cooling |  | cooling to 22C in 5 C steps every 15 minutes (20 C per hour)

## Sheet2
Mirror alignment verification test of sorts
time | degrees | mm | smm
3:31 | 0 | 6420 | 8275
3:33 | -0.54 | 6422 | 8269
3:34 | -1.08 | 6441 | 8274
3:34 | -1.62 | 6448 | 8274
3:34 | -2.16 | 6492 | 8280
3:34 | -2.7 | 6499 | 8308
3:34 | -3.24 | 6517 | 8326
3:38 | -3.78 | 6549 | 8346
3:39 | -4.32 | 6569 | 8355
3:40 | -4.68 | 6599 | 8354
3:40 | -5.4 | 6606 | 8350
3:41 | -5.94 | 6621 | 8348
3:41 | -6.48 | 6631 | 8350
3:42 | -7.02 | 6645 | 8352
3:43 | -7.56 | 6648 | 8355
3:43 | -8.1 | 6652 | 8360
3:44 | -8.64 | 6664 | 8361
3:44 | -9.18 | 6662 | 8363
3:45 | -9.72 | 6667 | 8369
3:45 | -9.18 | 6670 | 8362
3:46 | -8.64 | 6668 | 8361
3:47 | -8.1 | 6663 | 8358
3:47 | -7.56 | 6659 | 8357
3:48 | -7.02 | 6650 | 8353
3:49 | -6.48 | 6642 | 8349
3:49 | -5.94 | 6632 | 8345
3:50 | -5.4 | 6634 | 8341
3:50 | -4.86 | 6632 | 8338
3:51 | -4.32 | 6615 | 8339
3:51 | -3.78 | 6597 | 8341
3:52 | -3.24 | 6564 | 8338
3:52 | -2.7 | 6540 | 8328
3:53 | -2.16 | 6520 | 8315
3:54 | -1.62 | 6490 | 8290
3:54 | -1.08 | 6449 | 8245
3:55 | -0.54 | 6430 | 8245
3:56 | 0 | 6418 | 8238
3:57 | 0.54 | 6391 | 8235
3:57 | 1.08 | 6390 | 8235
|  |  |  | 0.03 | 1.0069 | 138633.377

## Sheet3
6:29:01, 631:52 | Hot load |  | calibration | calibration
6:33 | 0 | 0 | 7784 | 6845
6:34 | -5 | -1.35 | 7782 | 6842
6:35 | -10 | -2.7 | 7782 | 6841
6:36 | -15 | -4.05 | 7780 | 6840
6:37 | -20 | -5.4 | 7776 | 6838
6:38 | -25 | -6.75 | 7779 | 6836
6:39 | -30 | -8.1 | 7777 | 6834
6:39 | -35 | -9.45 | 7774 | 6832
6:40 | -40 | -10.8 | 7776 | 6830
6:41 | -45 | -12.15 | 7771 | 6827
6:42 | -50 | -13.5 | 7750 | 6824
6:43 | -55 | -14.85 | 7739 | 6813
6:44 | -60 | -16.2 | 7737 | 6814
6:44 | -65 | -17.55 | 7716 | 6812
6:45 | -70 | -18.9 | 7708 | 6809
6:46 | -75 | -20.25 | 7702 | 6807
6:47 | -80 | -21.6 | 7689 | 6801
6:48 | -85 | -22.95 | 7680 | 6798
6:48 | -90 | -24.3 | 7677 | 6793
6:49:29, 6:52:57 | Hot load | Warm load=43.1,
Cold load=21.1 | Calibration | Calibration
6:53 | -90 | -24.3 | 7674 | 6784
6:54 | -85 | -22.95 | 7676 | 6783
6:55 | -80 | -21.6 | 7684 | 6785
6:56 | -75 | -20.25 | 7689 | 6785
6:57 | -70 | -18.9 | 7695 | 6785
6:58 | -65 | -17.55 | 7702 | 6784
6:59 | -60 | -16.2 | 7713 | 6782
7:00 | -55 | -14.85 | 7716 | 6779
7:0048 | -50 | -13.5 | 7751 | 6780
7:02 | -45 | -12.15 | 7750 | 6785
7:03 | -40 | -10.8 | 7774 | 6786
7:03 | -35 | -9.45 | 7766 | 6784
7:04 | -30 | -8.1 | 7768 | 6783
7:05 | -25 | -6.75 | 7771 | 6781
7:06 | -20 | -5.4 | 7768 | 6779
7:07 | -15 | -4.05 | 7770 | 6778
7:08 | -10 | -2.7 | 7768 | 6777
7:08 | -5 | -1.35 | 7767 | 6775
7:09 | 0 | 0 | 7760 | 6774
7:09:54, 7:12:10 | Hot load | Hot load=44.3
Cold load =21.3 | calibration | calibration
7:12 | 0 | 0 | 7766 | 6767
7:13 | 5 | 1.35 | 7766 | 6766
7:14 | 10 | 2.7 | 7764 | 6763
7:15 | 15 | 4.05 | 7763 | 6763
7:16 | 20 | 5.4 | 7763 | 6761
7:17 | 25 | 6.75 | 7762 | 6760
7:18 | 30 | 8.1 | 7759 | 6759
7:18 | 35 | 9.45 | 7756 | 6758
7:19 | 40 | 10.8 | 7752 | 6756
7:20 | 45 | 12.15 | 7745 | 6757
7:21 | 50 | 13.5 | 7745 | 6753
7:22 | 55 | 14.85 | 7719 | 6749
7:22 | 60 | 16.2 | 7696 | 6743
7:23 | 65 | 17.55 | 7695 | 6739
7:24 | 70 | 18.9 | 7682 | 6737
7:24;58 | 75 | 20.25 | 7674 | 6735
7:26 | 80 | 21.6 | 7663 | 6728
7:27 | 85 | 22.95 | 7648 | 6723
7:27 | 90 | 24.3 | 7641 | 6722
7:28:14, lost mirror position | Hot load | HOT LOAD =44.82
Cold load=21.4 | calibration | calibration
41347 | 0.89517
31401 | 0.67984
19969 | 0.43233
6515 | 0.14105
46189 | 1
35840 | 0.85535
27702 | 0.66113
17954 | 0.42849
5855 | 0.13973
41901 | 1
9.36 | 3.171 | 6649
9.16 | 2.855 | 6933.9
9.09 | 1.932 | 6926.3
9.02 | 0.534 | 6929.6
8.95 | 0.534 | 6980.1
8.74 | 3.059 | 7034.2
8.53 | 3.061 | 4573.2
8.32 | 3.044 | 4575.2
8.53 | 3.061 | 4576.7
8.74 | 3.059 | 7400.5
8.95 | 0.399 | 7032.2
9.02 | 0.629 | 6914.4
9.09 | 2.046 | 6904.4
9.16 | 2.928 | 6903.2
9.36 | 3.178 | 6651.1
9.09 | 1.977 | 6898.5
Variable | MM | Submm
Chot | 6858 | 6899
Ccold | 6817 | 6891
Coff | 1671 | 1754
Y | 1.008 | 1.0016
Tcold (K) (C+273) | 295.3 | 295.3
Thot (K) (C+273) | 305.1 | 305.1
Tsys | 934.7195 | 5997.525

## Sheet4
9.36 | 3.17 | 6504
9.16 | 2.807 | 6790
9.09 | 1.937 | 6786
9.02 | 0.508 | 6803
8.95 | 0.399 | 6915
8.74 | 3.043 | 7286
8.53 | 3.063 | 4525
8.32 | 3.046 | 4527
8.53 | 3.046 | 4529
8.74 | 3.063 | 7298
8.95 | 0.394 | 6921
9.02 | 0.54 | 6832
9.09 | 2.006 | 6789
9.16 | 2.088 | 6787
9.36 | 3.175 | 6477
9.09 | 2.001 | 6785
41317 | 1
35251 | 0.85318
26762 | 0.64772
16869 | 0.40828
5573 | 0.13488
19990 | 0.48382
20008 | 0.48426
Variable | MM | Submm
Chot | 8069 | 6958
Ccold | 8012 | 6950
Coff | 1670 | 1736
Y | 1.009 | 1.0015
Tcold (K) (C+273) | 295.1 | 295.1
Thot (K) (C+273) | 305.4 | 305.4
Tsys | 850.9105 | 6417.925

## Sheet5
DATE | TIME | INTLs | KEYWORD | PURPOSE | ACTIVITY DETAILS
Sam's MASTER - for current master, see Sheet 6
| do not use these - they have been updated |  |  |  | NOTES:
| START TIME | INTERVAL | COMMAND |  | Test Ports in Nominal Configuration
Noise Sources OFF
Spectrum Analyzer on PLE Test Port (J381)
SEE TEMPERATURE CYCLE TABLE
CYCLE NUMBER 4
INSTRUMENT MAY ALREADY BE POWERED ON: ENTER "NEW POWER ON" NUMBER:RECORD VOLTAGE= ### ;AMP = ###
| 19:30 | 0:00 | POWER ON = (SKIP IF ALREADY ON)
| 19:30 | 0:00 | Warm load heater on |  | If USO IS TURNED OFF, ALLOW 30 MINUTES WARMUP BEFORE PROCEEDING OTHERWISE PROCEED AFTER ISSUING COMMAND
| 19:30 | 0:00 | USO WARMUP/ |  | THIS COMMAND IS CYCLE DEPENDENT, HEATER IS ALWAYS 0(HIGH), T CHANGES WITH LARGE PLATE TEMPERATURE; SEE TABLE; ALLOW 30 MINUTES FOR WARMUP
| 19:30 | 0:00 | CTS WARMUP MODE,HEATER =0(HIGH),T=6(60C)/ |  | SYSTEM WILL AUTOMATICALLY CALIBRATE; IFP WILL WARM/COOL SLOWLY...
| 19:30 | 0:40 | CTS -DUAL CONTINUUM/
| 20:10 |  |  |  | REQUEST LARGE PLATE TEMPERATURE= 32C
| 20:10 | 0:00 |  |  | REQUEST SMALL OB PLATE TEMPERATURE= 32 C
| 20:10 |  |  |  | REQUEST COLD LOAD PLATE TEMPERATURE= COLD
20:10
| 20:10 |  |  |  | Record Spectra as per "4.6 LO lock and Frequency Switching Test" as necessary during transition.
| 20:10 |  |  |  | Filename: TV####.tdx
| 20:10 | 0:00 |  |  | Filename: TV####.tdx
| 20:10 | 0:00 |  |  | Filename: TV####.tdx
| 20:10 | 0:00 |  |  | Filename: TV####.tdx
| 20:10 | 0:00 |  |  | AFTER THREE PLATES HAVE STABILIZED, RECORD TEMPERATURES AND PROCEED TLARGE= ### ;TSMALL = ### ; TCOLD = ###
| 20:10 |  | large and small plates should regulate to less than 1 deg c
| 20:10 |  |  |  | Test Ports as per "4.1 Noise Figure of the IFP"
| 20:10 | 0:05 |  |  | Record Trace B
| 20:15 | 0:01 | smm LNA OFF/ |  | Record Trace A; Filename: TV####.tdx
| 20:16 | 0:01 | smm LNA ON/
| 20:17 |  |  |  | Test Ports as per "4.2 Noise Figure of the CTS"
| 20:17 | 0:05 |  |  | "hot" configuration
| 20:22 | 0:05 | CTS -DUAL CONTINUUM/1 |  | "cold" configuration; Filename: TV####.tdx
| 20:27 | 0:05 | CTS -DUAL CONTINUUM/1
| 20:32 |  |  |  | Test Ports as per "4.3 IF Frequency Sweep Test"
| 20:32 | 0:05 |  |  | SigGen=5.753 GHz
| 20:37 | 0:05 | CTS -DUAL CONTINUUM/1 |  | SigGen=5.877
| 20:42 | 0:05 | CTS -DUAL CONTINUUM/2 |  | SigGen=9.667
| 20:47 | 0:05 | CTS -DUAL CONTINUUM/3 |  | SigGen=9.685
| 20:52 | 0:05 | CTS -DUAL CONTINUUM/4 |  | SigGen=10.791
| 20:57 | 0:05 | CTS -DUAL CONTINUUM/5 |  | SigGen=13.455
| 21:02 | 0:05 | CTS -DUAL CONTINUUM/6 |  | SigGen=15.137
| 21:07 | 0:05 | CTS -DUAL CONTINUUM/7 |  | SigGen=16.338
| 21:12 | 0:05 | CTS -DUAL CONTINUUM/8
| 21:17 |  |  |  | Test Ports as per "4.4 Linearity in CTS/Dual Mode"
| 21:17 | 0:05 |  |  | Turn on Chopping Noise Sources
| 21:22 | 0:01 |  |  | nominal pads
| 21:22 | 0:10 | CTS -DUAL CONTINUUM/1 |  | +2 dB pads
| 21:32 | 0:10 | CTS -DUAL CONTINUUM/2 |  | -2 dB pads
| 21:42 | 0:10 | CTS -DUAL CONTINUUM/3
| 21:52 |  |  |  | Test Ports as per "4.5 Linearity in Dual Continuum Mode"
| 21:52 | 0:05
| 21:57 | 0:05 | DUAL-CONTINUUM/ |  | Noise Sources ON
| 22:02 | 0:01 |  |  | nominal pads
| 22:03 | 0:15 | DUAL-CONTINUUM/1 |  | +2 dB pads
| 22:18 | 0:15 | DUAL-CONTINUUM/2 |  | -2 dB pads
| 22:33 | 0:15 | DUAL-CONTINUUM/3
| 22:48 |  |  |  | Noise Sources OFF
| 22:48 | 0:01
| 22:49 |  |  |  | Test Ports as per "4.6 LO lock and Frequency Switching Test" (Nominal)
| 22:49 | 0:05 | CTS -DUAL CONTINUUM/ |  | Record Spectra per 4.6...
| 22:54 |  |  |  | Filename: TV####.tdx
| 22:54 | 0:03 |  |  | Filename: TV####.tdx
| 22:57 | 0:03 |  |  | Filename: TV####.tdx
| 23:00 | 0:03
| 23:03 |  |  |  | Go to cycle 5
| 23:03 |  |  |  | REMEMBER TO INCREASE THE TEMPERTURE SETTINGS FOR CTS WARMUP MODE AND CTS HEAT MODE
23:03

## Sheet6
START TIME | INTERVAL | COMMAND | Test Ports in Nominal Configuration
Noise Sources OFF
Spectrum Analyzer on PLE Test Port (J381)
SEE TEMPERATURE CYCLE TABLE
CYCLE NUMBER 5
0:00 |  |  | Going to +25 at interface
0:00 |  |  | REQUEST LARGE PLATE TEMPERATURE= 22 C
0:00 | 0:00 |  | REQUEST SMALL OB PLATE TEMPERATURE= 22C
0:00 |  |  | REQUEST COLD LOAD PLATE TEMPERATURE= COLD
0:00 |  |  | Record Spectra as per "4.6 LO lock and Frequency Switching Test" as necessary during transition.
0:00 |  |  | Filename: TV0169.tdx to TV0170.tdx (30 MHz sweep only)
0:00 | 0:00 |  | AFTER THREE PLATES HAVE STABILIZED, RECORD TEMPERATURES AND PROCEED TLARGE= xxx ;TSMALL = xxx ; TCOLD = xxx
0:00 |  | large and small plates should regulate to less than 1 deg c
INSTRUMENT MAY ALREADY BE POWERED ON: ENTER "NEW POWER ON" NUMBER:RECORD VOLTAGE= 28.3 ;AMP = 2.48
0:00 | 0:00 | POWER IS ON
0:00 | 0:00 | USO is on | If USO IS TURNED OFF, ALLOW 30 MINUTES WARMUP BEFORE PROCEEDING OTHERWISE PROCEED AFTER ISSUING COMMAND
0:00 | 0:00 |  | THIS COMMAND IS CYCLE DEPENDENT, HEATER IS ALWAYS 0(HIGH), T CHANGES WITH LARGE PLATE TEMPERATURE; SEE TABLE; ALLOW 30 MINUTES FOR WARMUP
0:00 | 0:30 | COMMAND | CTS Heater Contol = 60 degrees C
0:30 | 0:00 | CTS -DUAL CONTINUUM
Needed barrel connectors to terminate for next test. None available. So, took terminations off input cables, re-connected noise sources to input cables, and turned power off to noise sources.
0:30 |  |  | Test Ports as per "4.1 Noise Figure of the IFP"
0:30 | 0:05 |  | Config: disconnect Spec Anal from and terminate PLE Test Port
0:35 |  |  | Config: disconnect IFP output from CTS input (J304 to J307)
0:35 |  |  | Config: terminate CTS input J307; Spec Anal on IFP output J304
0:35 |  |  | Config: Spec Anal, Recall, State 2
0:35 |  |  | Record Trace B
0:35 | 0:01 | smm LNA OFF/ | Record Trace A; Filename: TV0169.tdx
0:36 | 0:01 | smm LNA ON/
"4.2 Noise Figure of the CTS-Spectrum"
Config: No change
0:37 |  |  | "cold" configuration ("IFP off"), Record Trace A; Filename: TV0170.tdx
0:37 | 0:05 | CTS -DUAL CONTINUUM/1
Config: unterminate CTS input J307; demate Spec Anal from IFP output J304
Config: connect IFP output to CTS input (J304 to J307)
Config: unterminate PLE Test Port and connect Spec Anal to PLE Test Port
0:42 |  |  | "hot" configuration ("IFP on") from Test 4.2 (nominal configuration)
0:42 | 0:05 | CTS -DUAL CONTINUUM/1
0:47 |  |  | Test Ports as per "4.3 IF Frequency Sweep Test"
0:47 |  |  | Config: connect IFP output to CTS input (J304 to J307) [already done]
0:47 |  |  | Config: connect Spec Anal to PLE Test Port (J381) [already done]
0:47 |  |  | Config: Spec Anal, Recall, State 0
0:47 |  |  | Config: connect Sig Gen to smm coupler
0:47 |  | RF On | Turn Sig Gen RF On
0:47 |  | Change Frequency | SigGen=5.753 GHz (-80 dBm)
0:47 | 0:05 | CTS -DUAL CONTINUUM/1
|  | Change Frequency | SigGen=5.877 GHz
0:52 | 0:05 | CTS -DUAL CONTINUUM/2
|  | Change Frequency | SigGen=9.667 GHz
0:57 | 0:05 | CTS -DUAL CONTINUUM/3
|  | Change Frequency | SigGen=9.685 GHz
1:02 | 0:05 | CTS -DUAL CONTINUUM/4
|  | Change Frequency | SigGen=10.791 GHz
1:07 | 0:05 | CTS -DUAL CONTINUUM/5
|  | Change Frequency | SigGen=13.455 GHz
1:12 | 0:05 | CTS -DUAL CONTINUUM/6
|  | Change Frequency | SigGen=15.137 GHz
1:17 | 0:05 | CTS -DUAL CONTINUUM/7
|  | Change Frequency | SigGen=16.338 GHz
1:22 | 0:05 | CTS -DUAL CONTINUUM/8
Config: Sig Gen RF off.
1:27 |  | RF Off | Turn RF Off
Test Ports as per "4.4 Linearity in CTS/Dual Continuum Mode"
1:27 |  |  | Remove submm coupler input line from Sig Gen RF out. Put termination on submm coupler input line.
1:27 |  |  | Config: nominal state.
Ensure "0" dB state at smm and mm couplers (2 dB at each coupler) Note: On smm, this is two 1dB pads. On mm, this is one 2 dB pad.
1:27 | 0:05 | CTS-DUAL-CONTINUUM/1
1:32 |  | Connect Noise Sources | Noise Source ON
1:32 | 0:05 | CTS-DUAL-CONTINUUM/1
1:37 |  |  | Noise Source OFF
1:37 |  |  | Config: "+2 dB" state
Remove 2 dB (total) pads from smm and mm couplers. Insert 4 dB pads in their place.
1:37 | 0:05 | CTS-DUAL-CONTINUUM/1
1:42 |  | Connect Noise Sources | Noise Source ON
1:42 | 0:05 | CTS-DUAL-CONTINUUM/1
1:47 |  |  | Noise Source OFF
1:47 |  |  | Config: "-2 dB" state
Remove 4 dB pads from smm and mm couplers. Connect lines directly to couplers.
1:47 | 0:05 | CTS-DUAL-CONTINUUM/1
1:52 |  | Connect Noise Sources | Noise Source ON
1:52 | 0:05 | CTS-DUAL-CONTINUUM/1
1:57 |  |  | Noise Source OFF
Test Ports as per "4.5 Linearity in Dual Continuum Mode"
Leave pads as they are (Config: ("-2" total))
1:57 |  |  | Config: "-2 dB" state
Ensure "-2" dB state at smm and mm couplers. Lines connected directly to couplers
1:57 | 0:05 | DUAL-CONTINUUM/1
2:02 |  | Connect Noise Sources | Noise Source ON
2:02 | 0:05 | DUAL-CONTINUUM/1
2:07 |  |  | Noise Source OFF
2:07 |  |  | Config: "+2 dB" state
Insert 4 dB pads at couplers.
2:07 | 0:05 | DUAL-CONTINUUM/1
2:12 |  | Connect Noise Sources | Noise Source ON
2:12 | 0:05 | DUAL-CONTINUUM/1
2:17 |  |  | Noise Source OFF
2:17 |  |  | Config: nominal state
Remove 4 dB pads from smm and mm couplers. Go to "0" dB state at smm and mm couplers (2 dB at each coupler) Note: On smm, this is two 1dB pads. On mm, this is one 2 dB pad.
2:17 | 0:05 | DUAL-CONTINUUM/1
2:22 |  | Connect Noise Sources | Noise Source ON
2:22 | 0:05 | DUAL-CONTINUUM/1
2:27 |  |  | Noise Source OFF
2:27 |  |  | Test Ports as per "4.6 LO lock and Frequency Switching Test" (Nominal)
2:27 | 0:05 | CTS -DUAL CONTINUUM/ | Record Spectra per 4.6...
2:32 |  |  | Filename: TV0170.tdx - TV0175.tdx
2:32
2:32 |  |  | Go to cycle 6
2:32 |  |  | REMEMBER TO DECREASE THE TEMPERATURE SETTINGS FOR CTS (USE CTS WARMUP COMMAND IF CTS HAS BEEN OFF, USE CTS HEATER CONTROL COMMAND IF CTS IS ALREADY ON)